## About
CRbQ Capacity Retirements before Quantization
Source: | Energy Information Administration
2021
Forms 860
https://www.eia.gov/electricity/
Form 860: 3_1_Generator_Y2020 (Operable tab)
Notes
This variable represents planned capacity retirements in a policy (non-BAU) scenario.
This variable is intended to be set by the user to represent his/her chosen retirement
schedule, so it does not by default contain source information or data.
The variable BCRbQ BAU Capacity Retirements before Quantization contains the retirement
schedule used whenever the policy lever "Boolean Use Non BAU Capacity Retirement Schedule"
is disabled.
Quantization
The EPS retires (and builds) power plants in increments of the minimum power plant size,
specified in elec/MPPC. If the BAU retirements you get when running the model do not
match those specified in this variable, this may be because your values here are not
even multiples of the values in elec/MPPC. If you wish to ensure your retirement schedule
is followed precisely, make sure that retirements specified here are even multiples of the
values in elec/MPPC. You can reduce the values in elec/MPPC if helpful.
US Notes
We have only provided alternate retirement for the nuclear power plant type. Enabling the
Alternate Retirement Schedule for nuclear will retire nuclear plants through 2025, before
AEO's economic retirements kick in.

## BCRBQ
BAU Capacity Retirements (MW) | 2020 | 2021 | 2022 | 2023 | 2024 | 2025 | 2026 | 2027 | 2028 | 2029 | 2030 | 2031 | 2032 | 2033 | 2034 | 2035 | 2036 | 2037 | 2038 | 2039 | 2040 | 2041 | 2042 | 2043 | 2044 | 2045 | 2046 | 2047 | 2048 | 2049 | 2050
hard coal | 9236.7 | 4185.4 | 9813.299 | 8991.003 | 6920.098 | 19889.789 | 6806.008 | 6514.801 | 11170.7 | 10995.315 | 4984.993 | 817.009 | 2515.999 | 762.001 | 5269.997 | 1615.997 | 1003.998 | 712.997 | 1067.002 | 339.004 | 1764.999 | 339.997 | 0 | 0 | 0 | 2514.007 | 0 | 0 | 0 | 0 | 0 | 118231.113
natural gas nonpeaker | 789.7 | 283.8 | 2220.4 | 7364.901 | 9711.403 | 6935.4 | 2998.398 | 2104.501 | 760.001 | 1439.498 | 596.798 | 1017.398 | 801.4 | 889.898 | 548 | 1851.504 | 664 | 1294.001 | 3 | 0 | 641.001 | 0 | 511.099 | 0 | 685.101 | 0 | 0 | 56.6 | 32.5 | 1388.594 | 398.002 | 45986.898
nuclear | 1612.9 | 1036.3 | 768.5 | 0 | 0 | 1122 | 1118 | 2171 | 4773.901 | 984.5 | 1168.001 | 0 | 0 | 5007 | 0 | 0 | 0 | 833.299 | 0 | 0 | 0 | 0 | 0 | 0 | 0 | 0 | 0 | 0 | 1225.001 | 0 | 0 | 21820.402
hydro | 6 | 7.6 | 12.1 | 21.4 | 19.8 | 82.9 | 51.6 | 62.9 | 287.3 | 139.5 | 18 | 11.2 | 0 | 43 | 38.3 | 0 | 0 | 0 | 0 | 0 | 0 | 0 | 0 | 0 | 91.4 | 50 | 2.6 | 3 | 0 | 15 | 2 | 965.6
onshore wind | 0 | 0 | 0 | 0 | 0 | 0 | 0 | 0 | 0 | 0 | 0 | 0 | 0 | 0 | 0 | 0 | 0 | 0 | 0 | 0 | 0 | 0 | 0 | 0 | 0 | 0 | 0 | 0 | 0 | 0 | 0 | 0
solar pv | 0 | 0 | 0 | 0 | 0 | 0 | 0 | 0 | 0 | 0 | 0 | 0 | 0 | 0 | 0 | 0 | 0 | 0 | 0 | 0 | 0 | 0 | 0 | 0 | 0 | 0 | 0 | 0 | 0 | 0 | 0 | 0
solar thermal | 0 | 0 | 0 | 0 | 0 | 0 | 0 | 0 | 0 | 0 | 0 | 0 | 0 | 0 | 0 | 0 | 0 | 0 | 0 | 0 | 0 | 0 | 0 | 0 | 0 | 0 | 0 | 0 | 0 | 0 | 0 | 0
biomass | 0 | 0 | 0 | 0 | 0 | 0 | 0 | 0 | 0 | 0 | 0 | 0 | 0 | 0 | 0 | 0 | 0 | 0 | 0 | 0 | 0 | 0 | 0 | 0 | 0 | 0 | 0 | 0 | 0 | 0 | 0 | 0
geothermal | 0 | 0 | 0 | 0 | 0 | 0 | 0 | 0 | 0 | 0 | 0 | 0 | 0 | 0 | 0 | 0 | 0 | 0 | 0 | 0 | 0 | 0 | 0 | 0 | 0 | 0 | 0 | 0 | 0 | 0 | 0 | 0
petroleum | 1119.8 | 598.4 | 0 | 0 | 0 | 0 | 0 | 0 | 0 | 0 | 0 | 0 | 0 | 0 | 0 | 0 | 0 | 0 | 0 | 0 | 0 | 0 | 0 | 0 | 0 | 0 | 0 | 0 | 0 | 0 | 0 | 1718.2
natural gas peaker | 1323.4 | 419.3 | 801.3 | 544.4 | 79.2 | 79 | 521.6 | 635.6 | 15.8 | 29.8 | 78.7 | 148.5 | 821.601 | 71 | 0 | 40 | 735.999 | 0 | 0 | 0 | 0 | 209.001 | 48.8 | 23.099 | 0 | 126.9 | 0 | 0 | 93 | 0 | 0 | 6846
lignite | 0 | 0 | 0 | 0 | 0 | 0 | 0 | 0 | 0 | 0 | 0 | 0 | 0 | 0 | 0 | 0 | 0 | 0 | 0 | 0 | 0 | 0 | 0 | 0 | 0 | 0 | 0 | 0 | 0 | 0 | 0 | 0
offshore wind | 0 | 0 | 0 | 0 | 0 | 0 | 0 | 0 | 0 | 0 | 0 | 0 | 0 | 0 | 0 | 0 | 0 | 0 | 0 | 0 | 0 | 0 | 0 | 0 | 0 | 0 | 0 | 0 | 0 | 0 | 0 | 0
crude oil | 0 | 0 | 0 | 0 | 0 | 0 | 0 | 0 | 0 | 0 | 0 | 0 | 0 | 0 | 0 | 0 | 0 | 0 | 0 | 0 | 0 | 0 | 0 | 0 | 0 | 0 | 0 | 0 | 0 | 0 | 0 | 0
heavy or residual fuel oil | 0 | 0 | 0 | 0 | 0 | 0 | 0 | 0 | 0 | 0 | 0 | 0 | 0 | 0 | 0 | 0 | 0 | 0 | 0 | 0 | 0 | 0 | 0 | 0 | 0 | 0 | 0 | 0 | 0 | 0 | 0 | 0
municipal solid waste | 0 | 0 | 0 | 0 | 0 | 0 | 0 | 0 | 0 | 0 | 0 | 0 | 0 | 0 | 0 | 0 | 0 | 0 | 0 | 0 | 0 | 0 | 0 | 0 | 0 | 0 | 0 | 0 | 0 | 0 | 0 | 0
Total
hard coal | 9236.7 | 13422.1 | 23235.399 | 32226.402 | 39146.5 | 59036.289 | 65842.297 | 72357.098 | 83527.798 | 94523.113 | 99508.106 | 100325.115 | 102841.114 | 103603.115 | 108873.112 | 110489.109 | 111493.107 | 112206.104 | 113273.106 | 113612.11 | 115377.109 | 115717.106 | 115717.106 | 115717.106 | 115717.106 | 118231.113 | 118231.113 | 118231.113 | 118231.113 | 118231.113 | 118231.113
natural gas nonpeaker | 789.7 | 1073.5 | 3293.9 | 10658.801 | 20370.204 | 27305.604 | 30304.002 | 32408.503 | 33168.504 | 34608.002 | 35204.8 | 36222.198 | 37023.598 | 37913.496 | 38461.496 | 40313 | 40977 | 42271.001 | 42274.001 | 42274.001 | 42915.002 | 42915.002 | 43426.101 | 43426.101 | 44111.202 | 44111.202 | 44111.202 | 44167.802 | 44200.302 | 45588.896 | 45986.898
nuclear | 1612.9 | 2649.2 | 3417.7 | 3417.7 | 3417.7 | 4539.7 | 5657.7 | 7828.7 | 12602.601 | 13587.101 | 14755.102 | 14755.102 | 14755.102 | 19762.102 | 19762.102 | 19762.102 | 19762.102 | 20595.401 | 20595.401 | 20595.401 | 20595.401 | 20595.401 | 20595.401 | 20595.401 | 20595.401 | 20595.401 | 20595.401 | 20595.401 | 21820.402 | 21820.402 | 21820.402
hydro | 6 | 13.6 | 25.7 | 47.1 | 66.9 | 149.8 | 201.4 | 264.3 | 551.6 | 691.1 | 709.1 | 720.3 | 720.3 | 763.3 | 801.6 | 801.6 | 801.6 | 801.6 | 801.6 | 801.6 | 801.6 | 801.6 | 801.6 | 801.6 | 893 | 943 | 945.6 | 948.6 | 948.6 | 963.6 | 965.6
onshore wind | 0 | 0 | 0 | 0 | 0 | 0 | 0 | 0 | 0 | 0 | 0 | 0 | 0 | 0 | 0 | 0 | 0 | 0 | 0 | 0 | 0 | 0 | 0 | 0 | 0 | 0 | 0 | 0 | 0 | 0 | 0
solar pv | 0 | 0 | 0 | 0 | 0 | 0 | 0 | 0 | 0 | 0 | 0 | 0 | 0 | 0 | 0 | 0 | 0 | 0 | 0 | 0 | 0 | 0 | 0 | 0 | 0 | 0 | 0 | 0 | 0 | 0 | 0
solar thermal | 0 | 0 | 0 | 0 | 0 | 0 | 0 | 0 | 0 | 0 | 0 | 0 | 0 | 0 | 0 | 0 | 0 | 0 | 0 | 0 | 0 | 0 | 0 | 0 | 0 | 0 | 0 | 0 | 0 | 0 | 0
biomass | 0 | 0 | 0 | 0 | 0 | 0 | 0 | 0 | 0 | 0 | 0 | 0 | 0 | 0 | 0 | 0 | 0 | 0 | 0 | 0 | 0 | 0 | 0 | 0 | 0 | 0 | 0 | 0 | 0 | 0 | 0
geothermal | 0 | 0 | 0 | 0 | 0 | 0 | 0 | 0 | 0 | 0 | 0 | 0 | 0 | 0 | 0 | 0 | 0 | 0 | 0 | 0 | 0 | 0 | 0 | 0 | 0 | 0 | 0 | 0 | 0 | 0 | 0
petroleum | 1119.8 | 1718.2 | 1718.2 | 1718.2 | 1718.2 | 1718.2 | 1718.2 | 1718.2 | 1718.2 | 1718.2 | 1718.2 | 1718.2 | 1718.2 | 1718.2 | 1718.2 | 1718.2 | 1718.2 | 1718.2 | 1718.2 | 1718.2 | 1718.2 | 1718.2 | 1718.2 | 1718.2 | 1718.2 | 1718.2 | 1718.2 | 1718.2 | 1718.2 | 1718.2 | 1718.2
natural gas peaker | 1323.4 | 1742.7 | 2544 | 3088.4 | 3167.6 | 3246.6 | 3768.2 | 4403.8 | 4419.6 | 4449.4 | 4528.1 | 4676.6 | 5498.201 | 5569.201 | 5569.201 | 5609.201 | 6345.2 | 6345.2 | 6345.2 | 6345.2 | 6345.2 | 6554.201 | 6603.001 | 6626.1 | 6626.1 | 6753 | 6753 | 6753 | 6846 | 6846 | 6846
lignite | 0 | 0 | 0 | 0 | 0 | 0 | 0 | 0 | 0 | 0 | 0 | 0 | 0 | 0 | 0 | 0 | 0 | 0 | 0 | 0 | 0 | 0 | 0 | 0 | 0 | 0 | 0 | 0 | 0 | 0 | 0
offshore wind | 0 | 0 | 0 | 0 | 0 | 0 | 0 | 0 | 0 | 0 | 0 | 0 | 0 | 0 | 0 | 0 | 0 | 0 | 0 | 0 | 0 | 0 | 0 | 0 | 0 | 0 | 0 | 0 | 0 | 0 | 0
crude oil | 0 | 0 | 0 | 0 | 0 | 0 | 0 | 0 | 0 | 0 | 0 | 0 | 0 | 0 | 0 | 0 | 0 | 0 | 0 | 0 | 0 | 0 | 0 | 0 | 0 | 0 | 0 | 0 | 0 | 0 | 0
heavy or residual fuel oil | 0 | 0 | 0 | 0 | 0 | 0 | 0 | 0 | 0 | 0 | 0 | 0 | 0 | 0 | 0 | 0 | 0 | 0 | 0 | 0 | 0 | 0 | 0 | 0 | 0 | 0 | 0 | 0 | 0 | 0 | 0
municipal solid waste | 0 | 0 | 0 | 0 | 0 | 0 | 0 | 0 | 0 | 0 | 0 | 0 | 0 | 0 | 0 | 0 | 0 | 0 | 0 | 0 | 0 | 0 | 0 | 0 | 0 | 0 | 0 | 0 | 0 | 0 | 0
Number of mppcs
hard coal | 35 | 52 | 90 | 124 | 151 | 228 | 255 | 280 | 323 | 366 | 385 | 388 | 398 | 401 | 421 | 428 | 432 | 434 | 439 | 440 | 447 | 448 | 448 | 448 | 448 | 458 | 458 | 458 | 458 | 458 | 458
natural gas nonpeaker | 5 | 6 | 21 | 69 | 132 | 177 | 196 | 210 | 215 | 224 | 228 | 235 | 240 | 246 | 249 | 261 | 266 | 274 | 274 | 274 | 278 | 278 | 281 | 281 | 286 | 286 | 286 | 286 | 287 | 296 | 298
nuclear | 3 | 5 | 6 | 6 | 6 | 9 | 11 | 15 | 25 | 27 | 29 | 29 | 29 | 39 | 39 | 39 | 39 | 41 | 41 | 41 | 41 | 41 | 41 | 41 | 41 | 41 | 41 | 41 | 43 | 43 | 43
hydro | 6 | 13 | 25 | 47 | 66 | 149 | 201 | 264 | 551 | 691 | 709 | 720 | 720 | 763 | 801 | 801 | 801 | 801 | 801 | 801 | 801 | 801 | 801 | 801 | 893 | 943 | 945 | 948 | 948 | 963 | 965
onshore wind | 0 | 0 | 0 | 0 | 0 | 0 | 0 | 0 | 0 | 0 | 0 | 0 | 0 | 0 | 0 | 0 | 0 | 0 | 0 | 0 | 0 | 0 | 0 | 0 | 0 | 0 | 0 | 0 | 0 | 0 | 0
solar pv | 0 | 0 | 0 | 0 | 0 | 0 | 0 | 0 | 0 | 0 | 0 | 0 | 0 | 0 | 0 | 0 | 0 | 0 | 0 | 0 | 0 | 0 | 0 | 0 | 0 | 0 | 0 | 0 | 0 | 0 | 0
solar thermal | 0 | 0 | 0 | 0 | 0 | 0 | 0 | 0 | 0 | 0 | 0 | 0 | 0 | 0 | 0 | 0 | 0 | 0 | 0 | 0 | 0 | 0 | 0 | 0 | 0 | 0 | 0 | 0 | 0 | 0 | 0
biomass | 0 | 0 | 0 | 0 | 0 | 0 | 0 | 0 | 0 | 0 | 0 | 0 | 0 | 0 | 0 | 0 | 0 | 0 | 0 | 0 | 0 | 0 | 0 | 0 | 0 | 0 | 0 | 0 | 0 | 0 | 0
geothermal | 0 | 0 | 0 | 0 | 0 | 0 | 0 | 0 | 0 | 0 | 0 | 0 | 0 | 0 | 0 | 0 | 0 | 0 | 0 | 0 | 0 | 0 | 0 | 0 | 0 | 0 | 0 | 0 | 0 | 0 | 0
petroleum | 1119 | 1718 | 1718 | 1718 | 1718 | 1718 | 1718 | 1718 | 1718 | 1718 | 1718 | 1718 | 1718 | 1718 | 1718 | 1718 | 1718 | 1718 | 1718 | 1718 | 1718 | 1718 | 1718 | 1718 | 1718 | 1718 | 1718 | 1718 | 1718 | 1718 | 1718
natural gas peaker | 26 | 34 | 50 | 61 | 63 | 64 | 75 | 88 | 88 | 88 | 90 | 93 | 109 | 111 | 111 | 112 | 126 | 126 | 126 | 126 | 126 | 131 | 132 | 132 | 132 | 135 | 135 | 135 | 136 | 136 | 136
lignite | 0 | 0 | 0 | 0 | 0 | 0 | 0 | 0 | 0 | 0 | 0 | 0 | 0 | 0 | 0 | 0 | 0 | 0 | 0 | 0 | 0 | 0 | 0 | 0 | 0 | 0 | 0 | 0 | 0 | 0 | 0
offshore wind | 0 | 0 | 0 | 0 | 0 | 0 | 0 | 0 | 0 | 0 | 0 | 0 | 0 | 0 | 0 | 0 | 0 | 0 | 0 | 0 | 0 | 0 | 0 | 0 | 0 | 0 | 0 | 0 | 0 | 0 | 0
crude oil | 0 | 0 | 0 | 0 | 0 | 0 | 0 | 0 | 0 | 0 | 0 | 0 | 0 | 0 | 0 | 0 | 0 | 0 | 0 | 0 | 0 | 0 | 0 | 0 | 0 | 0 | 0 | 0 | 0 | 0 | 0
heavy or residual fuel oil | 0 | 0 | 0 | 0 | 0 | 0 | 0 | 0 | 0 | 0 | 0 | 0 | 0 | 0 | 0 | 0 | 0 | 0 | 0 | 0 | 0 | 0 | 0 | 0 | 0 | 0 | 0 | 0 | 0 | 0 | 0
municipal solid waste | 0 | 0 | 0 | 0 | 0 | 0 | 0 | 0 | 0 | 0 | 0 | 0 | 0 | 0 | 0 | 0 | 0 | 0 | 0 | 0 | 0 | 0 | 0 | 0 | 0 | 0 | 0 | 0 | 0 | 0 | 0
Quantized | [31 empty] | Total | Delta
hard coal | 9030 | 4386 | 9804 | 8772 | 6966 | 19866 | 6966 | 6450 | 11094 | 11094 | 4902 | 774 | 2580 | 774 | 5160 | 1806 | 1032 | 516 | 1290 | 258 | 1806 | 258 | 0 | 0 | 0 | 2580 | 0 | 0 | 0 | 0 | 0 | 118164 | -67.113
natural gas nonpeaker | 770 | 154 | 2310 | 7392 | 9702 | 6930 | 2926 | 2156 | 770 | 1386 | 616 | 1078 | 770 | 924 | 462 | 1848 | 770 | 1232 | 0 | 0 | 616 | 0 | 462 | 0 | 770 | 0 | 0 | 0 | 154 | 1386 | 308 | 45892 | -94.898
nuclear | 1500 | 1000 | 500 | 0 | 0 | 1500 | 1000 | 2000 | 5000 | 1000 | 1000 | 0 | 0 | 5000 | 0 | 0 | 0 | 1000 | 0 | 0 | 0 | 0 | 0 | 0 | 0 | 0 | 0 | 0 | 1000 | 0 | 0 | 21500 | -320.402
hydro | 6 | 7 | 12 | 22 | 19 | 83 | 52 | 63 | 287 | 140 | 18 | 11 | 0 | 43 | 38 | 0 | 0 | 0 | 0 | 0 | 0 | 0 | 0 | 0 | 92 | 50 | 2 | 3 | 0 | 15 | 2 | 965 | -0.6
onshore wind | 0 | 0 | 0 | 0 | 0 | 0 | 0 | 0 | 0 | 0 | 0 | 0 | 0 | 0 | 0 | 0 | 0 | 0 | 0 | 0 | 0 | 0 | 0 | 0 | 0 | 0 | 0 | 0 | 0 | 0 | 0 | 0 | 0
solar pv | 0 | 0 | 0 | 0 | 0 | 0 | 0 | 0 | 0 | 0 | 0 | 0 | 0 | 0 | 0 | 0 | 0 | 0 | 0 | 0 | 0 | 0 | 0 | 0 | 0 | 0 | 0 | 0 | 0 | 0 | 0 | 0 | 0
solar thermal | 0 | 0 | 0 | 0 | 0 | 0 | 0 | 0 | 0 | 0 | 0 | 0 | 0 | 0 | 0 | 0 | 0 | 0 | 0 | 0 | 0 | 0 | 0 | 0 | 0 | 0 | 0 | 0 | 0 | 0 | 0 | 0 | 0
biomass | 0 | 0 | 0 | 0 | 0 | 0 | 0 | 0 | 0 | 0 | 0 | 0 | 0 | 0 | 0 | 0 | 0 | 0 | 0 | 0 | 0 | 0 | 0 | 0 | 0 | 0 | 0 | 0 | 0 | 0 | 0 | 0 | 0
geothermal | 0 | 0 | 0 | 0 | 0 | 0 | 0 | 0 | 0 | 0 | 0 | 0 | 0 | 0 | 0 | 0 | 0 | 0 | 0 | 0 | 0 | 0 | 0 | 0 | 0 | 0 | 0 | 0 | 0 | 0 | 0 | 0 | 0
petroleum | 1119 | 599 | 0 | 0 | 0 | 0 | 0 | 0 | 0 | 0 | 0 | 0 | 0 | 0 | 0 | 0 | 0 | 0 | 0 | 0 | 0 | 0 | 0 | 0 | 0 | 0 | 0 | 0 | 0 | 0 | 0 | 1718 | -0.2
natural gas peaker | 1300 | 400 | 800 | 550 | 100 | 50 | 550 | 650 | 0 | 0 | 100 | 150 | 800 | 100 | 0 | 50 | 700 | 0 | 0 | 0 | 0 | 250 | 50 | 0 | 0 | 150 | 0 | 0 | 50 | 0 | 0 | 6800 | -46
lignite | 0 | 0 | 0 | 0 | 0 | 0 | 0 | 0 | 0 | 0 | 0 | 0 | 0 | 0 | 0 | 0 | 0 | 0 | 0 | 0 | 0 | 0 | 0 | 0 | 0 | 0 | 0 | 0 | 0 | 0 | 0 | 0 | 0
offshore wind | 0 | 0 | 0 | 0 | 0 | 0 | 0 | 0 | 0 | 0 | 0 | 0 | 0 | 0 | 0 | 0 | 0 | 0 | 0 | 0 | 0 | 0 | 0 | 0 | 0 | 0 | 0 | 0 | 0 | 0 | 0 | 0 | 0
crude oil | 0 | 0 | 0 | 0 | 0 | 0 | 0 | 0 | 0 | 0 | 0 | 0 | 0 | 0 | 0 | 0 | 0 | 0 | 0 | 0 | 0 | 0 | 0 | 0 | 0 | 0 | 0 | 0 | 0 | 0 | 0 | 0 | 0
heavy or residual fuel oil | 0 | 0 | 0 | 0 | 0 | 0 | 0 | 0 | 0 | 0 | 0 | 0 | 0 | 0 | 0 | 0 | 0 | 0 | 0 | 0 | 0 | 0 | 0 | 0 | 0 | 0 | 0 | 0 | 0 | 0 | 0 | 0 | 0
municipal solid waste | 0 | 0 | 0 | 0 | 0 | 0 | 0 | 0 | 0 | 0 | 0 | 0 | 0 | 0 | 0 | 0 | 0 | 0 | 0 | 0 | 0 | 0 | 0 | 0 | 0 | 0 | 0 | 0 | 0 | 0 | 0 | 0 | 0

## CRbQ
Capacity Retirements (MW) | 2020 | 2021 | 2022 | 2023 | 2024 | 2025 | 2026 | 2027 | 2028 | 2029 | 2030 | 2031 | 2032 | 2033 | 2034 | 2035 | 2036 | 2037 | 2038 | 2039 | 2040 | 2041 | 2042 | 2043 | 2044 | 2045 | 2046 | 2047 | 2048 | 2049 | 2050
hard coal | 0 | 0 | 0 | 0 | 0 | 0 | 0 | 0 | 0 | 0 | 0 | 0 | 0 | 0 | 0 | 0 | 0 | 0 | 0 | 0 | 0 | 0 | 0 | 0 | 0 | 0 | 0 | 0 | 0 | 0 | 0
natural gas nonpeaker | 0 | 0 | 0 | 0 | 0 | 0 | 0 | 0 | 0 | 0 | 0 | 0 | 0 | 0 | 0 | 0 | 0 | 0 | 0 | 0 | 0 | 0 | 0 | 0 | 0 | 0 | 0 | 0 | 0 | 0 | 0
nuclear | 0 | 0 | 0 | 0 | 0 | 0 | 0 | 0 | 0 | 0 | 0 | 0 | 0 | 0 | 0 | 0 | 0 | 0 | 0 | 0 | 0 | 0 | 0 | 0 | 0 | 0 | 0 | 0 | 0 | 0 | 0
hydro | 0 | 0 | 0 | 0 | 0 | 0 | 0 | 0 | 0 | 0 | 0 | 0 | 0 | 0 | 0 | 0 | 0 | 0 | 0 | 0 | 0 | 0 | 0 | 0 | 0 | 0 | 0 | 0 | 0 | 0 | 0
onshore wind | 0 | 0 | 0 | 0 | 0 | 0 | 0 | 0 | 0 | 0 | 0 | 0 | 0 | 0 | 0 | 0 | 0 | 0 | 0 | 0 | 0 | 0 | 0 | 0 | 0 | 0 | 0 | 0 | 0 | 0 | 0
solar pv | 0 | 0 | 0 | 0 | 0 | 0 | 0 | 0 | 0 | 0 | 0 | 0 | 0 | 0 | 0 | 0 | 0 | 0 | 0 | 0 | 0 | 0 | 0 | 0 | 0 | 0 | 0 | 0 | 0 | 0 | 0
solar thermal | 0 | 0 | 0 | 0 | 0 | 0 | 0 | 0 | 0 | 0 | 0 | 0 | 0 | 0 | 0 | 0 | 0 | 0 | 0 | 0 | 0 | 0 | 0 | 0 | 0 | 0 | 0 | 0 | 0 | 0 | 0
biomass | 0 | 0 | 0 | 0 | 0 | 0 | 0 | 0 | 0 | 0 | 0 | 0 | 0 | 0 | 0 | 0 | 0 | 0 | 0 | 0 | 0 | 0 | 0 | 0 | 0 | 0 | 0 | 0 | 0 | 0 | 0
geothermal | 0 | 0 | 0 | 0 | 0 | 0 | 0 | 0 | 0 | 0 | 0 | 0 | 0 | 0 | 0 | 0 | 0 | 0 | 0 | 0 | 0 | 0 | 0 | 0 | 0 | 0 | 0 | 0 | 0 | 0 | 0
petroleum | 0 | 0 | 0 | 0 | 0 | 0 | 0 | 0 | 0 | 0 | 0 | 0 | 0 | 0 | 0 | 0 | 0 | 0 | 0 | 0 | 0 | 0 | 0 | 0 | 0 | 0 | 0 | 0 | 0 | 0 | 0
natural gas peaker | 0 | 0 | 0 | 0 | 0 | 0 | 0 | 0 | 0 | 0 | 0 | 0 | 0 | 0 | 0 | 0 | 0 | 0 | 0 | 0 | 0 | 0 | 0 | 0 | 0 | 0 | 0 | 0 | 0 | 0 | 0
lignite | 0 | 0 | 0 | 0 | 0 | 0 | 0 | 0 | 0 | 0 | 0 | 0 | 0 | 0 | 0 | 0 | 0 | 0 | 0 | 0 | 0 | 0 | 0 | 0 | 0 | 0 | 0 | 0 | 0 | 0 | 0
offshore wind | 0 | 0 | 0 | 0 | 0 | 0 | 0 | 0 | 0 | 0 | 0 | 0 | 0 | 0 | 0 | 0 | 0 | 0 | 0 | 0 | 0 | 0 | 0 | 0 | 0 | 0 | 0 | 0 | 0 | 0 | 0
crude oil | 0 | 0 | 0 | 0 | 0 | 0 | 0 | 0 | 0 | 0 | 0 | 0 | 0 | 0 | 0 | 0 | 0 | 0 | 0 | 0 | 0 | 0 | 0 | 0 | 0 | 0 | 0 | 0 | 0 | 0 | 0
heavy or residual fuel oil | 0 | 0 | 0 | 0 | 0 | 0 | 0 | 0 | 0 | 0 | 0 | 0 | 0 | 0 | 0 | 0 | 0 | 0 | 0 | 0 | 0 | 0 | 0 | 0 | 0 | 0 | 0 | 0 | 0 | 0 | 0
municipal solid waste | 0 | 0 | 0 | 0 | 0 | 0 | 0 | 0 | 0 | 0 | 0 | 0 | 0 | 0 | 0 | 0 | 0 | 0 | 0 | 0 | 0 | 0 | 0 | 0 | 0 | 0 | 0 | 0 | 0 | 0 | 0