## About
CCaMC BAU Construction Cost per Unit Capacity
CCaMC Annual Fixed O&M Cost per Unit Capacity
CCaMC Variable O&M Cost per Unit Elec Output
CCaMC BAU Soft Costs per Unit Capacity
Sources: | EPE - Empresa de Pesquisa Energética
Power Generation Cost Report
2021
https://www.epe.gov.br/sites-pt/publicacoes-dados-abertos/publicacoes/PublishingImages/pt/publicacoes-dados-abertos/publicacoes/caderno-de-precos-da-geracao/EPE_Power%20Generation%20Costs%20Report%202021.pdf
Power Generation Costs Report 2021 Empresa de Pesquisa Energética
Solar Thermal Capital and O&M Costs
IRENA Renewable Power Generation Cost in 2020
2020
IRENA Renewable Power Generation Cost in 2020
https://www.irena.org/publications/2021/Jun/Renewable-Power-Costs-in-2020
page 105
Nuclear Capital and O&M Costs
National Renewable Energy Lab
2020
Annual Technology Baseline (ATB) Spreadsheet - 2020 Final
https://atb.nrel.gov/
taken from US EPS
Notes: | For 2020 (use 2016 USD- Check page 8 from the 2017 TDIPS report for more info)
For 2023-2050 (use 2022 USD- Check page 8 from the 2024 TDIPS report for more info)
Solar thermal data is taken from China as available data that is the nearest (Asia) with Indonesia is China. It is assumed that the investment cost is affected by the capacity factor linearly (inversely proportional). Currency of solar thermal data is in 2020 USD and to be converted to 2019.
Data for nuclear in Indonesia is not available. Data is taken from US EPS. Currency of nuclear data is in 2018 USD and to be converted to 2019.
It is chosen to not include endogenous learning since soft cost data specific for Indonesia is not available. Solar PV, onshore & offshore wind data for specifically Indonesia is available but not with the soft cost, therefore we choose to not use endogenous learning.
For coal power plant, data used is for sub-bituminious CPP since most CPP in Indonesia is that type. Lignite PP is assumed to be the same with CPP (since in most cases in Indonesia, lignite and sub-bituminious coal are mixed together).
Petroleum, crude oil, heavy oil are assumed to be the same PP type.
Currency conversion factor
0.96 | 2016 USD to 2012 USD
0.89 | 2020 USD to 2012 USD
0.78 | 2022 USD to 2012 USD
https://www.officialdata.org/us/inflation/2022?endYear=2012&amount=1

## solar thermal
Solar Thermal (CSP) | page 105, parabolic through collector & 10h storage, data for China
Available data
Investment (2020 $/kW) | 5154 |  | capacity factor increase in 10 years |  | 10%
Fixed O&M (2020 $/kWh) | 0.021 |  | capacity factor 2020 |  | 41%
| 2020 | 2030 | 2040 | 2050
Investment ($/MW) | 5154000 | 4685454.5455 | 4259504.1322 | 3872276.4838
Capacity factor | 41% | 45.1% | 49.61% | 54.57%
Projection each year (2020$/MW) | 2019 | 2020 | 2021 | 2022 | 2023 | 2024 | 2025 | 2026 | 2027 | 2028 | 2029 | 2030 | 2031 | 2032 | 2033 | 2034 | 2035 | 2036 | 2037 | 2038 | 2039 | 2040 | 2041 | 2042 | 2043 | 2044 | 2045 | 2046 | 2047 | 2048 | 2049 | 2050 | 2051 | 2052 | 2053 | 2054 | 2055 | 2056 | 2057 | 2058 | 2059 | 2060 | 2061 | 2062 | 2063 | 2064 | 2065 | 2066 | 2067 | 2068 | 2069 | 2070
Investment ($/MW) | 5176188.1443 | 5133476.9346 | 5090765.725 | 5048054.5154 | 5005343.3058 | 4962632.0962 | 4919920.8866 | 4877209.6769 | 4834498.4673 | 4791787.2577 | 4749076.0481 | 4706364.8385 | 4663653.6289 | 4620942.4192 | 4578231.2096 | 4535520 | 4492808.7904 | 4450097.5808 | 4407386.3711 | 4364675.1615 | 4321963.9519 | 4279252.7423 | 4236541.5327 | 4193830.3231 | 4151119.1134 | 4108407.9038 | 4065696.6942 | 4022985.4846 | 3980274.275 | 3937563.0654 | 3894851.8557 | 3852140.6461 | 3809429.4365 | 3766718.2269 | 3724007.0173 | 3681295.8077 | 3638584.598 | 3595873.3884 | 3553162.1788 | 3510450.9692 | 3467739.7596 | 3425028.55 | 3382317.3403 | 3339606.1307 | 3296894.9211 | 3254183.7115 | 3211472.5019 | 3168761.2923 | 3126050.0826 | 3083338.873 | 3040627.6634 | 2997916.4538
Investment ($/MW)-2012$-BRA | 4606807.4484 | 4568794.4718 | 4530781.4953 | 4492768.5187 | 4454755.5421 | 4416742.5656 | 4378729.589 | 4340716.6125 | 4302703.6359 | 4264690.6594 | 4226677.6828 | 4188664.7062 | 4150651.7297 | 4112638.7531 | 4074625.7766 | 4036612.8 | 3998599.8234 | 3960586.8469 | 3922573.8703 | 3884560.8938 | 3846547.9172 | 3808534.9406 | 3770521.9641 | 3732508.9875 | 3694496.011 | 3656483.0344 | 3618470.0579 | 3580457.0813 | 3542444.1047 | 3504431.1282 | 3466418.1516 | 3428405.1751 | 3390392.1985 | 3352379.2219 | 3314366.2454 | 3276353.2688 | 3238340.2923 | 3200327.3157 | 3162314.3391 | 3124301.3626 | 3086288.386 | 3048275.4095 | 3010262.4329 | 2972249.4563 | 2934236.4798 | 2896223.5032 | 2858210.5267 | 2820197.5501 | 2782184.5736 | 2744171.597 | 2706158.6204 | 2668145.6439
Investment ($/MW)-2012$-US | 5770615.6416 | 5579703.7887 | 5388791.9357 | 5197880.0828 | 5006968.2299 | 4816056.377 | 4630891.4253 | 4445255.6682 | 4259148.6487 | 4072569.9077 | 3885518.9841 | 3865472.7944 | 3845426.6048 | 3825380.4152 | 3805334.2255 | 3785288.0359 | 3765241.8463 | 3745195.6566 | 3725149.467 | 3705103.2774 | 3685057.0877 | 3665010.8981 | 3644964.7084 | 3624918.5188 | 3604872.3292 | 3584826.1395 | 3564779.9499 | 3544733.7603 | 3524687.5706 | 3504641.381 | 3484595.1914 | 3047968.6751 | 2983317.3614 | 2918666.0477 | 2854014.7339 | 2789363.4202 | 2724712.1064 | 2660060.7927 | 2595409.4789 | 2530758.1652 | 2466106.8514 | 2401455.5377 | 2336804.2239 | 2272152.9102 | 2207501.5964 | 2142850.2827 | 2078198.9689 | 2013547.6552 | 1948896.3415 | 1884245.0277 | 1819593.714 | 1754942.4002
Adjustement factor | 1.2526 | 1.2213 | 1.1894 | 1.1569 | 1.124 | 1.0904 | 1.0576 | 1.0241 | 0.98988 | 0.95495 | 0.91928 | 0.92284 | 0.92646 | 0.93015 | 0.93391 | 0.93774 | 0.94164 | 0.94562 | 0.94967 | 0.9538 | 0.95802 | 0.96232 | 0.9667 | 0.97117 | 0.97574 | 0.9804 | 0.98516 | 0.99002 | 0.99499 | 1.0001 | 1.0052 | 0.88903 | 0.87993 | 0.87063 | 0.8611 | 0.85136 | 0.84139 | 0.83118 | 0.82073 | 0.81002 | 0.79905 | 0.78781 | 0.77628 | 0.76446 | 0.75233 | 0.73988 | 0.7271 | 0.71397 | 0.70049 | 0.68664 | 0.67239 | 0.65774
Fixed O&M Cost ($/MW)-US | 77011.1734
Fixed O&M Cost ($/MW)-BRA | 96466.3462 | 94050.9666 | 91595.0572 | 89097.5894 | 86557.4991 | 83973.6859 | 81446.0851 | 78865.8615 | 76231.6123 | 73541.8844 | 70795.1727 | 71069.0916 | 71348.0279 | 71632.1205 | 71921.5138 | 72216.3576 | 72516.8073 | 72823.0243 | 73135.1763 | 73453.4376 | 73777.9892 | 74109.0194 | 74446.7244 | 74791.3079 | 75142.9823 | 75501.9687 | 75868.4976 | 76242.8093 | 76625.1542 | 77015.7938 | 77415.001 | 68465.5495 | 67764.6589 | 67047.8733 | 66314.6458 | 65564.4042 | 64796.5494 | 64010.4536 | 63205.4591 | 62380.876 | 61535.9807 | 60670.0131 | 59782.1749 | 58871.6272 | 57937.4871 | 56978.8259 | 55994.6651 | 54983.9736 | 53945.664 | 52878.5885 | 51781.5349 | 50653.222
Variable O&M Cost ($/MWh)-US | 0
Variable O&M Cost ($/MWh)-BRA | 0 | 0 | 0 | 0 | 0 | 0 | 0 | 0 | 0 | 0 | 0 | 0 | 0 | 0 | 0 | 0 | 0 | 0 | 0 | 0 | 0 | 0 | 0 | 0 | 0 | 0 | 0 | 0 | 0 | 0 | 0 | 0 | 0 | 0 | 0 | 0 | 0 | 0 | 0 | 0 | 0 | 0 | 0 | 0 | 0 | 0 | 0 | 0 | 0 | 0 | 0 | 0
US Data
RetireYear | (Multiple Items)
Row Labels | Sum of WeightedVOM | Sum of WeightedFOM |  | VOM Adjusted for Currency Year | FOM Adjusted for Currency Year
battery | #N/A | #N/A
biopower | 3.4397 | 68.3321 |  | 6.9518 | 138.1043
coal | 0.75225 | 15.7983 |  | 1.5203 | 31.9296
csp-ns | 0 | 38.1041 |  | 0 | 77.0112
DUPV | 0 | 16.048 |  | 0 | 32.4342
gas-CC | 1.7799 | 6.2877 |  | 3.5974 | 12.708
gas-CT | 3.6098 | 2.511 |  | 7.2956 | 5.0748
geothermal | 0 | 54.6103 |  | 0 | 110.3715
hydro | 0 | 7.6752 |  | 0 | 15.5121
lfill-gas | 3.3409 | 125.552 |  | 6.7523 | 253.7498
nuclear | 0.075359 | 77.1267 |  | 0.15231 | 155.8788
o-g-s | 1.0947 | 6.9713 |  | 2.2125 | 14.0895
pumped-hydro | 0.003712 | 8.9169 |  | 0.0075023 | 18.0218
UPV | 0 | 15.2987 |  | 0 | 30.9199
wind-ofs | 0 | 42.273 |  | 0 | 85.4369
wind-ons | 0 | 17.3625 |  | 0 | 35.0908
(blank)
Grand Total | #N/A | #N/A

## nuclear
NREL CAPEX ($/kW)
Model Electricity Source | NREL Electricity Source | 2018 | 2019 | 2020 | 2021 | 2022 | 2023 | 2024 | 2025 | 2026 | 2027 | 2028 | 2029 | 2030 | 2031 | 2032 | 2033 | 2034 | 2035 | 2036 | 2037 | 2038 | 2039 | 2040 | 2041 | 2042 | 2043 | 2044 | 2045 | 2046 | 2047 | 2048 | 2049 | 2050 | 2051 | 2052 | 2053 | 2054 | 2055 | 2056 | 2057 | 2058 | 2059 | 2060 | 2061 | 2062 | 2063 | 2064 | 2065 | 2066 | 2067 | 2068 | 2069 | 2070
nuclear | Nuclear - Moderate | 7185.6551 | 7148.9711 | 7112.287 | 7075.603 | 7038.919 | 7002.235 | 6965.551 | 6928.867 | 6892.183 | 6851.259 | 6813.6278 | 6774.154 | 6727.7998 | 6683.196 | 6636.3542 | 6588.5183 | 6547.7751 | 6505.1168 | 6453.4228 | 6411.1693 | 6366.4718 | 6316.8299 | 6266.0123 | 6226.1659 | 6177.744 | 6133.5759 | 6089.1105 | 6048.0421 | 5995.9541 | 5951.8102 | 5907.4101 | 5862.8789 | 5768.0886 | 5785.9289 | 5742.2264 | 5698.5239 | 5654.8214 | 5611.1189 | 5567.4164 | 5523.7139 | 5480.0114 | 5436.3089 | 5392.6064 | 5348.9039 | 5305.2014 | 5261.4989 | 5217.7964 | 5174.0939 | 5130.3914 | 5086.6889 | 5042.9864 | 4999.2838 | 4955.5813
NREL O&M Cost | bar: 2018 to 2050
Model Subscript | EIA Technology Name | 2018: Variable O&M ($/MWh); 2019: Fixed O&M ($/kW-yr); 2020: Currency Year; 2021: Source
nuclear | Nuclear - Moderate | 2018: 2.3183; 2019: 118.9882; 2020: 2018; 2021: NREL ATB

## capital processing
Available capital cost data (2019 $/MW) |  |  |  | M$ to $ | 1000000
| 2020 | 2030 | 2050
hard coal | 1650000 | 1600000 | 1550000
natural gas nonpeaker | 770000 | 730000 | 680000
hydro | 2080000 | 2000000 | 1850000
onshore wind | 1500000 | 1280000 | 1080000
solar PV | 790000 | 560000 | 410000 |  | Need to be revised
biomass | 2000000 | 1820000 | 1600000
geothermal | 4000000 | 3440000 | 2840000
petroleum | 800000 | 800000 | 780000
natural gas peaker | 690000 | 660000 | 610000
lignite | 1650000 | 1600000 | 1550000
offshore wind | 3500000 | 2980000 | 2520000
crude oil | 800000 | 800000 | 780000
heavy or residual fuel oil | 800000 | 800000 | 780000
municipal solid waste | 690000 | 660000 | 610000

## Cal
Fixed O&M Cost ($/MW) | 2020 | 2030 | 2050
hard coal | 25228 | 25228 | 25228
natural gas nonpeaker | 12614 | 12614 | 12614
Nuclear | 77261 | 77261 | 77261
hydro | 14191 | 14191 | 14191
onshore wind | 14191 | 14191 | 14191
solar PV | 7884 | 7884 | 7884
biomass | 45696 | 45696 | 45696
geothermal | 14191 | 14191 | 14191
petroleum | 78838 | 78838 | 78838
natural gas peaker | 12614 | 12614 | 12614
lignite | 25228 | 25228 | 25228
offshore wind | 77261 | 77261 | 77261
crude oil | 78838 | 78838 | 78838
heavy or residual fuel oil | 78838 | 78838 | 78838
municipal solid waste | 233952 | 233952 | 233952
Variable O&M Cost ($/MWh) | 2020 | 2030 | 2050
hard coal | 0.12 | 0.12 | 0.12
natural gas nonpeaker | 0.1248 | 0.1248 | 0.1248
Nuclear | 1.87 | 1.87 | 1.87
hydro | 0.53 | 0.53 | 0.53
onshore wind | 0 | 0 | 0
solar PV | 0 | 0 | 0
Solar thermal | 0 | 0 | 0
biomass | 2.88 | 2.88 | 2.88
geothermal | 0.21 | 0.21 | 0.21
petroleum | 6.14 | 6.14 | 6.14
natural gas peaker | 0.1248 | 0.1248 | 0.1248
lignite | 0.12 | 0.12 | 0.12
offshore wind | 4.29 | 4.29 | 4.29
crude oil | 6.14 | 6.14 | 6.14
heavy or residual fuel oil | 6.14 | 6.14 | 6.14
municipal solid waste | 23.14 | 23.14 | 23.14
Energy Sources | Fixed O&M (BRL/kW) | Fixed O&M (BRL/MW) | Fixed O&M ($/MW)
hard coal | 160 | 160000 | 25228
natural gas nonpeaker | 80 | 80000 | 12614
nuclear | 490 | 490000 | 77261
hydro | 90 | 90000 | 14191
onshore wind | 90 | 90000 | 14191
solar PV | 50 | 50000 | 7884
solar thermal
biomass | 90 | 90000 | 14191
geothermal
petroleum | 500 | 500000 | 78838
natural gas peaker | 80 | 80000 | 12614
lignite
offshore wind | 490 | 490000 | 77261
crude oil | 500 | 500000 | 78838
heavy or residual fuel oil | 500 | 500000 | 78838
municipal solid waste
kW to MW | 1000
2021 BRL to 2021 USD | 0.1855
2021 USD to 2012 USD | 0.85
2021 BRL to 2012 USD | 0.15768

## CCaMC-AFOaMCpUC-pre-ret
Fixed O&M ($/MW) - Preex.Retiring | 2020 | 2021 | 2022 | 2023 | 2024 | 2025 | 2026 | 2027 | 2028 | 2029 | 2030 | 2031 | 2032 | 2033 | 2034 | 2035 | 2036 | 2037 | 2038 | 2039 | 2040 | 2041 | 2042 | 2043 | 2044 | 2045 | 2046 | 2047 | 2048 | 2049 | 2050 | 2051 | 2052 | 2053 | 2054 | 2055 | 2056 | 2057 | 2058 | 2059 | 2060 | 2061 | 2062 | 2063 | 2064 | 2065 | 2066 | 2067 | 2068 | 2069 | 2070
hard coal | 25228 | 25228 | 25228 | 25228 | 25228 | 25228 | 25228 | 25228 | 25228 | 25228 | 25228 | 25228 | 25228 | 25228 | 25228 | 25228 | 25228 | 25228 | 25228 | 25228 | 25228 | 25228 | 25228 | 25228 | 25228 | 25228 | 25228 | 25228 | 25228 | 25228 | 25228 | 25228 | 25228 | 25228 | 25228 | 25228 | 25228 | 25228 | 25228 | 25228 | 25228 | 25228 | 25228 | 25228 | 25228 | 25228 | 25228 | 25228 | 25228 | 25228 | 25228
natural gas nonpeaker | 12614 | 12614 | 12614 | 12614 | 12614 | 12614 | 12614 | 12614 | 12614 | 12614 | 12614 | 12614 | 12614 | 12614 | 12614 | 12614 | 12614 | 12614 | 12614 | 12614 | 12614 | 12614 | 12614 | 12614 | 12614 | 12614 | 12614 | 12614 | 12614 | 12614 | 12614 | #NAME? | #NAME? | #NAME? | #NAME? | #NAME? | #NAME? | #NAME? | #NAME? | #NAME? | #NAME? | #NAME? | #NAME? | #NAME? | #NAME? | #NAME? | #NAME? | #NAME? | #NAME? | #NAME? | #NAME?
nuclear | 77261 | 77261 | 77261 | 77261 | 77261 | 77261 | 77261 | 77261 | 77261 | 77261 | 77261 | 77261 | 77261 | 77261 | 77261 | 77261 | 77261 | 77261 | 77261 | 77261 | 77261 | 77261 | 77261 | 77261 | 77261 | 77261 | 77261 | 77261 | 77261 | 77261 | 77261 | 77261 | 77261 | 77261 | 77261 | 77261 | 77261 | 77261 | 77261 | 77261 | 77261 | 77261 | 77261 | 77261 | 77261 | 77261 | 77261 | 77261 | 77261 | 77261 | 77261
hydro | 14191 | 14191 | 14191 | 14191 | 14191 | 14191 | 14191 | 14191 | 14191 | 14191 | 14191 | 14191 | 14191 | 14191 | 14191 | 14191 | 14191 | 14191 | 14191 | 14191 | 14191 | 14191 | 14191 | 14191 | 14191 | 14191 | 14191 | 14191 | 14191 | 14191 | 14191 | 14191 | 14191 | 14191 | 14191 | 14191 | 14191 | 14191 | 14191 | 14191 | 14191 | 14191 | 14191 | 14191 | 14191 | 14191 | 14191 | 14191 | 14191 | 14191 | 14191
onshore wind | 14191 | 14191 | 14191 | 14191 | 14191 | 14191 | 14191 | 14191 | 14191 | 14191 | 14191 | 14191 | 14191 | 14191 | 14191 | 14191 | 14191 | 14191 | 14191 | 14191 | 14191 | 14191 | 14191 | 14191 | 14191 | 14191 | 14191 | 14191 | 14191 | 14191 | 14191 | 14191 | 14191 | 14191 | 14191 | 14191 | 14191 | 14191 | 14191 | 14191 | 14191 | 14191 | 14191 | 14191 | 14191 | 14191 | 14191 | 14191 | 14191 | 14191 | 14191
solar PV | 7884 | 7884 | 7884 | 7884 | 7884 | 7884 | 7884 | 7884 | 7884 | 7884 | 7884 | 7884 | 7884 | 7884 | 7884 | 7884 | 7884 | 7884 | 7884 | 7884 | 7884 | 7884 | 7884 | 7884 | 7884 | 7884 | 7884 | 7884 | 7884 | 7884 | 7884 | 7884 | 7884 | 7884 | 7884 | 7884 | 7884 | 7884 | 7884 | 7884 | 7884 | 7884 | 7884 | 7884 | 7884 | 7884 | 7884 | 7884 | 7884 | 7884 | 7884
solar thermal | 96466.3462 | 94050.9666 | 91595.0572 | 89097.5894 | 86557.4991 | 83973.6859 | 81446.0851 | 78865.8615 | 76231.6123 | 73541.8844 | 70795.1727 | 71069.0916 | 71348.0279 | 71632.1205 | 71921.5138 | 72216.3576 | 72516.8073 | 72823.0243 | 73135.1763 | 73453.4376 | 73777.9892 | 74109.0194 | 74446.7244 | 74791.3079 | 75142.9823 | 75501.9687 | 75868.4976 | 76242.8093 | 76625.1542 | 77015.7938 | 77415.001 | 68465.5495 | 67764.6589 | 67047.8733 | 66314.6458 | 65564.4042 | 64796.5494 | 64010.4536 | 63205.4591 | 62380.876 | 61535.9807 | 60670.0131 | 59782.1749 | 58871.6272 | 57937.4871 | 56978.8259 | 55994.6651 | 54983.9736 | 53945.664 | 52878.5885 | 51781.5349
biomass | 45696 | 45696 | 45696 | 45696 | 45696 | 45696 | 45696 | 45696 | 45696 | 45696 | 45696 | 45696 | 45696 | 45696 | 45696 | 45696 | 45696 | 45696 | 45696 | 45696 | 45696 | 45696 | 45696 | 45696 | 45696 | 45696 | 45696 | 45696 | 45696 | 45696 | 45696 | 45696 | 45696 | 45696 | 45696 | 45696 | 45696 | 45696 | 45696 | 45696 | 45696 | 45696 | 45696 | 45696 | 45696 | 45696 | 45696 | 45696 | 45696 | 45696 | 45696
geothermal | 14191 | 14191 | 14191 | 14191 | 14191 | 14191 | 14191 | 14191 | 14191 | 14191 | 14191 | 14191 | 14191 | 14191 | 14191 | 14191 | 14191 | 14191 | 14191 | 14191 | 14191 | 14191 | 14191 | 14191 | 14191 | 14191 | 14191 | 14191 | 14191 | 14191 | 14191 | 14191 | 14191 | 14191 | 14191 | 14191 | 14191 | 14191 | 14191 | 14191 | 14191 | 14191 | 14191 | 14191 | 14191 | 14191 | 14191 | 14191 | 14191 | 14191 | 14191
petroleum | 78838 | 78838 | 78838 | 78838 | 78838 | 78838 | 78838 | 78838 | 78838 | 78838 | 78838 | 78838 | 78838 | 78838 | 78838 | 78838 | 78838 | 78838 | 78838 | 78838 | 78838 | 78838 | 78838 | 78838 | 78838 | 78838 | 78838 | 78838 | 78838 | 78838 | 78838 | 78838 | 78838 | 78838 | 78838 | 78838 | 78838 | 78838 | 78838 | 78838 | 78838 | 78838 | 78838 | 78838 | 78838 | 78838 | 78838 | 78838 | 78838 | 78838 | 78838
natural gas peaker | 12614 | 12614 | 12614 | 12614 | 12614 | 12614 | 12614 | 12614 | 12614 | 12614 | 12614 | 12614 | 12614 | 12614 | 12614 | 12614 | 12614 | 12614 | 12614 | 12614 | 12614 | 12614 | 12614 | 12614 | 12614 | 12614 | 12614 | 12614 | 12614 | 12614 | 12614 | 12614 | 12614 | 12614 | 12614 | 12614 | 12614 | 12614 | 12614 | 12614 | 12614 | 12614 | 12614 | 12614 | 12614 | 12614 | 12614 | 12614 | 12614 | 12614 | 12614
lignite | 25228 | 25228 | 25228 | 25228 | 25228 | 25228 | 25228 | 25228 | 25228 | 25228 | 25228 | 25228 | 25228 | 25228 | 25228 | 25228 | 25228 | 25228 | 25228 | 25228 | 25228 | 25228 | 25228 | 25228 | 25228 | 25228 | 25228 | 25228 | 25228 | 25228 | 25228 | 25228 | 25228 | 25228 | 25228 | 25228 | 25228 | 25228 | 25228 | 25228 | 25228 | 25228 | 25228 | 25228 | 25228 | 25228 | 25228 | 25228 | 25228 | 25228 | 25228
offshore wind | 77261 | 77261 | 77261 | 77261 | 77261 | 77261 | 77261 | 77261 | 77261 | 77261 | 77261 | 77261 | 77261 | 77261 | 77261 | 77261 | 77261 | 77261 | 77261 | 77261 | 77261 | 77261 | 77261 | 77261 | 77261 | 77261 | 77261 | 77261 | 77261 | 77261 | 77261 | 77261 | 77261 | 77261 | 77261 | 77261 | 77261 | 77261 | 77261 | 77261 | 77261 | 77261 | 77261 | 77261 | 77261 | 77261 | 77261 | 77261 | 77261 | 77261 | 77261
crude oil | 78838 | 78838 | 78838 | 78838 | 78838 | 78838 | 78838 | 78838 | 78838 | 78838 | 78838 | 78838 | 78838 | 78838 | 78838 | 78838 | 78838 | 78838 | 78838 | 78838 | 78838 | 78838 | 78838 | 78838 | 78838 | 78838 | 78838 | 78838 | 78838 | 78838 | 78838 | 78838 | 78838 | 78838 | 78838 | 78838 | 78838 | 78838 | 78838 | 78838 | 78838 | 78838 | 78838 | 78838 | 78838 | 78838 | 78838 | 78838 | 78838 | 78838 | 78838
heavy or residual fuel oil | 78838 | 78838 | 78838 | 78838 | 78838 | 78838 | 78838 | 78838 | 78838 | 78838 | 78838 | 78838 | 78838 | 78838 | 78838 | 78838 | 78838 | 78838 | 78838 | 78838 | 78838 | 78838 | 78838 | 78838 | 78838 | 78838 | 78838 | 78838 | 78838 | 78838 | 78838 | 78838 | 78838 | 78838 | 78838 | 78838 | 78838 | 78838 | 78838 | 78838 | 78838 | 78838 | 78838 | 78838 | 78838 | 78838 | 78838 | 78838 | 78838 | 78838 | 78838
municipal solid waste | 233952 | 233952 | 233952 | 233952 | 233952 | 233952 | 233952 | 233952 | 233952 | 233952 | 233952 | 233952 | 233952 | 233952 | 233952 | 233952 | 233952 | 233952 | 233952 | 233952 | 233952 | 233952 | 233952 | 233952 | 233952 | 233952 | 233952 | 233952 | 233952 | 233952 | 233952 | 233952 | 233952 | 233952 | 233952 | 233952 | 233952 | 233952 | 233952 | 233952 | 233952 | 233952 | 233952 | 233952 | 233952 | 233952 | 233952 | 233952 | 233952 | 233952 | 233952

## CCaMC-AFOaMCpUC-pre-nonret
Fixed O&M ($/MW) - Preex.Nonretiring | 2020 | 2021 | 2022 | 2023 | 2024 | 2025 | 2026 | 2027 | 2028 | 2029 | 2030 | 2031 | 2032 | 2033 | 2034 | 2035 | 2036 | 2037 | 2038 | 2039 | 2040 | 2041 | 2042 | 2043 | 2044 | 2045 | 2046 | 2047 | 2048 | 2049 | 2050
hard coal | 0 | 0 | 0 | 0 | 0 | 0 | 0 | 0 | 0 | 0 | 0 | 0 | 0 | 0 | 0 | 0 | 0 | 0 | 0 | 0 | 0 | 0 | 0 | 0 | 0 | 0 | 0 | 0 | 0 | 0 | 0
natural gas nonpeaker | 0 | 0 | 0 | 0 | 0 | 0 | 0 | 0 | 0 | 0 | 0 | 0 | 0 | 0 | 0 | 0 | 0 | 0 | 0 | 0 | 0 | 0 | 0 | 0 | 0 | 0 | 0 | 0 | 0 | 0 | 0
nuclear | 0 | 0 | 0 | 0 | 0 | 0 | 0 | 0 | 0 | 0 | 0 | 0 | 0 | 0 | 0 | 0 | 0 | 0 | 0 | 0 | 0 | 0 | 0 | 0 | 0 | 0 | 0 | 0 | 0 | 0 | 0
hydro | 0 | 0 | 0 | 0 | 0 | 0 | 0 | 0 | 0 | 0 | 0 | 0 | 0 | 0 | 0 | 0 | 0 | 0 | 0 | 0 | 0 | 0 | 0 | 0 | 0 | 0 | 0 | 0 | 0 | 0 | 0
onshore wind | 0 | 0 | 0 | 0 | 0 | 0 | 0 | 0 | 0 | 0 | 0 | 0 | 0 | 0 | 0 | 0 | 0 | 0 | 0 | 0 | 0 | 0 | 0 | 0 | 0 | 0 | 0 | 0 | 0 | 0 | 0
solar PV | 0 | 0 | 0 | 0 | 0 | 0 | 0 | 0 | 0 | 0 | 0 | 0 | 0 | 0 | 0 | 0 | 0 | 0 | 0 | 0 | 0 | 0 | 0 | 0 | 0 | 0 | 0 | 0 | 0 | 0 | 0
solar thermal | 0 | 0 | 0 | 0 | 0 | 0 | 0 | 0 | 0 | 0 | 0 | 0 | 0 | 0 | 0 | 0 | 0 | 0 | 0 | 0 | 0 | 0 | 0 | 0 | 0 | 0 | 0 | 0 | 0 | 0 | 0
biomass | 0 | 0 | 0 | 0 | 0 | 0 | 0 | 0 | 0 | 0 | 0 | 0 | 0 | 0 | 0 | 0 | 0 | 0 | 0 | 0 | 0 | 0 | 0 | 0 | 0 | 0 | 0 | 0 | 0 | 0 | 0
geothermal | 0 | 0 | 0 | 0 | 0 | 0 | 0 | 0 | 0 | 0 | 0 | 0 | 0 | 0 | 0 | 0 | 0 | 0 | 0 | 0 | 0 | 0 | 0 | 0 | 0 | 0 | 0 | 0 | 0 | 0 | 0
petroleum | 0 | 0 | 0 | 0 | 0 | 0 | 0 | 0 | 0 | 0 | 0 | 0 | 0 | 0 | 0 | 0 | 0 | 0 | 0 | 0 | 0 | 0 | 0 | 0 | 0 | 0 | 0 | 0 | 0 | 0 | 0
natural gas peaker | 0 | 0 | 0 | 0 | 0 | 0 | 0 | 0 | 0 | 0 | 0 | 0 | 0 | 0 | 0 | 0 | 0 | 0 | 0 | 0 | 0 | 0 | 0 | 0 | 0 | 0 | 0 | 0 | 0 | 0 | 0
lignite | 0 | 0 | 0 | 0 | 0 | 0 | 0 | 0 | 0 | 0 | 0 | 0 | 0 | 0 | 0 | 0 | 0 | 0 | 0 | 0 | 0 | 0 | 0 | 0 | 0 | 0 | 0 | 0 | 0 | 0 | 0
offshore wind | 0 | 0 | 0 | 0 | 0 | 0 | 0 | 0 | 0 | 0 | 0 | 0 | 0 | 0 | 0 | 0 | 0 | 0 | 0 | 0 | 0 | 0 | 0 | 0 | 0 | 0 | 0 | 0 | 0 | 0 | 0
crude oil | 0 | 0 | 0 | 0 | 0 | 0 | 0 | 0 | 0 | 0 | 0 | 0 | 0 | 0 | 0 | 0 | 0 | 0 | 0 | 0 | 0 | 0 | 0 | 0 | 0 | 0 | 0 | 0 | 0 | 0 | 0
heavy or residual fuel oil | 0 | 0 | 0 | 0 | 0 | 0 | 0 | 0 | 0 | 0 | 0 | 0 | 0 | 0 | 0 | 0 | 0 | 0 | 0 | 0 | 0 | 0 | 0 | 0 | 0 | 0 | 0 | 0 | 0 | 0 | 0
municipal solid waste | 0 | 0 | 0 | 0 | 0 | 0 | 0 | 0 | 0 | 0 | 0 | 0 | 0 | 0 | 0 | 0 | 0 | 0 | 0 | 0 | 0 | 0 | 0 | 0 | 0 | 0 | 0 | 0 | 0 | 0 | 0

## CCaMC-AFOaMCpUC-new
Fixed O&M ($/MW) - Preex.Nonretiring | 2020 | 2021 | 2022 | 2023 | 2024 | 2025 | 2026 | 2027 | 2028 | 2029 | 2030 | 2031 | 2032 | 2033 | 2034 | 2035 | 2036 | 2037 | 2038 | 2039 | 2040 | 2041 | 2042 | 2043 | 2044 | 2045 | 2046 | 2047 | 2048 | 2049 | 2050
hard coal | 25228 | 25228 | 25228 | 25228 | 25228 | 25228 | 25228 | 25228 | 25228 | 25228 | 25228 | 25228 | 25228 | 25228 | 25228 | 25228 | 25228 | 25228 | 25228 | 25228 | 25228 | 25228 | 25228 | 25228 | 25228 | 25228 | 25228 | 25228 | 25228 | 25228 | 25228
natural gas nonpeaker | 12614 | 12614 | 12614 | 12614 | 12614 | 12614 | 12614 | 12614 | 12614 | 12614 | 12614 | 12614 | 12614 | 12614 | 12614 | 12614 | 12614 | 12614 | 12614 | 12614 | 12614 | 12614 | 12614 | 12614 | 12614 | 12614 | 12614 | 12614 | 12614 | 12614 | 12614
nuclear | 77261 | 77261 | 77261 | 77261 | 77261 | 77261 | 77261 | 77261 | 77261 | 77261 | 77261 | 77261 | 77261 | 77261 | 77261 | 77261 | 77261 | 77261 | 77261 | 77261 | 77261 | 77261 | 77261 | 77261 | 77261 | 77261 | 77261 | 77261 | 77261 | 77261 | 77261
hydro | 14191 | 14191 | 14191 | 14191 | 14191 | 14191 | 14191 | 14191 | 14191 | 14191 | 14191 | 14191 | 14191 | 14191 | 14191 | 14191 | 14191 | 14191 | 14191 | 14191 | 14191 | 14191 | 14191 | 14191 | 14191 | 14191 | 14191 | 14191 | 14191 | 14191 | 14191
onshore wind | 14191 | 14191 | 14191 | 14191 | 14191 | 14191 | 14191 | 14191 | 14191 | 14191 | 14191 | 14191 | 14191 | 14191 | 14191 | 14191 | 14191 | 14191 | 14191 | 14191 | 14191 | 14191 | 14191 | 14191 | 14191 | 14191 | 14191 | 14191 | 14191 | 14191 | 14191
solar PV | 7884 | 7884 | 7884 | 7884 | 7884 | 7884 | 7884 | 7884 | 7884 | 7884 | 7884 | 7884 | 7884 | 7884 | 7884 | 7884 | 7884 | 7884 | 7884 | 7884 | 7884 | 7884 | 7884 | 7884 | 7884 | 7884 | 7884 | 7884 | 7884 | 7884 | 7884
solar thermal | 96466.3462 | 94050.9666 | 91595.0572 | 89097.5894 | 86557.4991 | 83973.6859 | 81446.0851 | 78865.8615 | 76231.6123 | 73541.8844 | 70795.1727 | 71069.0916 | 71348.0279 | 71632.1205 | 71921.5138 | 72216.3576 | 72516.8073 | 72823.0243 | 73135.1763 | 73453.4376 | 73777.9892 | 74109.0194 | 74446.7244 | 74791.3079 | 75142.9823 | 75501.9687 | 75868.4976 | 76242.8093 | 76625.1542 | 77015.7938 | 77415.001
biomass | 45696 | 45696 | 45696 | 45696 | 45696 | 45696 | 45696 | 45696 | 45696 | 45696 | 45696 | 45696 | 45696 | 45696 | 45696 | 45696 | 45696 | 45696 | 45696 | 45696 | 45696 | 45696 | 45696 | 45696 | 45696 | 45696 | 45696 | 45696 | 45696 | 45696 | 45696
geothermal | 14191 | 14191 | 14191 | 14191 | 14191 | 14191 | 14191 | 14191 | 14191 | 14191 | 14191 | 14191 | 14191 | 14191 | 14191 | 14191 | 14191 | 14191 | 14191 | 14191 | 14191 | 14191 | 14191 | 14191 | 14191 | 14191 | 14191 | 14191 | 14191 | 14191 | 14191
petroleum | 78838 | 78838 | 78838 | 78838 | 78838 | 78838 | 78838 | 78838 | 78838 | 78838 | 78838 | 78838 | 78838 | 78838 | 78838 | 78838 | 78838 | 78838 | 78838 | 78838 | 78838 | 78838 | 78838 | 78838 | 78838 | 78838 | 78838 | 78838 | 78838 | 78838 | 78838
natural gas peaker | 12614 | 12614 | 12614 | 12614 | 12614 | 12614 | 12614 | 12614 | 12614 | 12614 | 12614 | 12614 | 12614 | 12614 | 12614 | 12614 | 12614 | 12614 | 12614 | 12614 | 12614 | 12614 | 12614 | 12614 | 12614 | 12614 | 12614 | 12614 | 12614 | 12614 | 12614
lignite | 25228 | 25228 | 25228 | 25228 | 25228 | 25228 | 25228 | 25228 | 25228 | 25228 | 25228 | 25228 | 25228 | 25228 | 25228 | 25228 | 25228 | 25228 | 25228 | 25228 | 25228 | 25228 | 25228 | 25228 | 25228 | 25228 | 25228 | 25228 | 25228 | 25228 | 25228
offshore wind | 77261 | 77261 | 77261 | 77261 | 77261 | 77261 | 77261 | 77261 | 77261 | 77261 | 77261 | 77261 | 77261 | 77261 | 77261 | 77261 | 77261 | 77261 | 77261 | 77261 | 77261 | 77261 | 77261 | 77261 | 77261 | 77261 | 77261 | 77261 | 77261 | 77261 | 77261
crude oil | 78838 | 78838 | 78838 | 78838 | 78838 | 78838 | 78838 | 78838 | 78838 | 78838 | 78838 | 78838 | 78838 | 78838 | 78838 | 78838 | 78838 | 78838 | 78838 | 78838 | 78838 | 78838 | 78838 | 78838 | 78838 | 78838 | 78838 | 78838 | 78838 | 78838 | 78838
heavy or residual fuel oil | 78838 | 78838 | 78838 | 78838 | 78838 | 78838 | 78838 | 78838 | 78838 | 78838 | 78838 | 78838 | 78838 | 78838 | 78838 | 78838 | 78838 | 78838 | 78838 | 78838 | 78838 | 78838 | 78838 | 78838 | 78838 | 78838 | 78838 | 78838 | 78838 | 78838 | 78838
municipal solid waste | 233952 | 233952 | 233952 | 233952 | 233952 | 233952 | 233952 | 233952 | 233952 | 233952 | 233952 | 233952 | 233952 | 233952 | 233952 | 233952 | 233952 | 233952 | 233952 | 233952 | 233952 | 233952 | 233952 | 233952 | 233952 | 233952 | 233952 | 233952 | 233952 | 233952 | 233952

## CCaMC-VOaMCpUC-pre-ret
Variable O&M ($/MWh)-Preex.Retiring | 2020 | 2021 | 2022 | 2023 | 2024 | 2025 | 2026 | 2027 | 2028 | 2029 | 2030 | 2031 | 2032 | 2033 | 2034 | 2035 | 2036 | 2037 | 2038 | 2039 | 2040 | 2041 | 2042 | 2043 | 2044 | 2045 | 2046 | 2047 | 2048 | 2049 | 2050 | 2051 | 2052 | 2053 | 2054 | 2055 | 2056 | 2057 | 2058 | 2059 | 2060 | 2061 | 2062 | 2063 | 2064 | 2065 | 2066 | 2067 | 2068 | 2069 | 2070
coal | 0.12 | 0.12 | 0.12 | 0.12 | 0.12 | 0.12 | 0.12 | 0.12 | 0.12 | 0.12 | 0.12 | 0.12 | 0.12 | 0.12 | 0.12 | 0.12 | 0.12 | 0.12 | 0.12 | 0.12 | 0.12 | 0.12 | 0.12 | 0.12 | 0.12 | 0.12 | 0.12 | 0.12 | 0.12 | 0.12 | 0.12 | 0.12 | 0.12 | 0.12 | 0.12 | 0.12 | 0.12 | 0.12 | 0.12 | 0.12 | 0.12 | 0.12 | 0.12 | 0.12 | 0.12 | 0.12 | 0.12 | 0.12 | 0.12 | 0.12 | 0.12
natural gas nonpeaker | 0.1248 | 0.1248 | 0.1248 | 0.1248 | 0.1248 | 0.1248 | 0.1248 | 0.1248 | 0.1248 | 0.1248 | 0.1248 | 0.1248 | 0.1248 | 0.1248 | 0.1248 | 0.1248 | 0.1248 | 0.1248 | 0.1248 | 0.1248 | 0.1248 | 0.1248 | 0.1248 | 0.1248 | 0.1248 | 0.1248 | 0.1248 | 0.1248 | 0.1248 | 0.1248 | 0.1248 | 0.1248 | 0.1248 | 0.1248 | 0.1248 | 0.1248 | 0.1248 | 0.1248 | 0.1248 | 0.1248 | 0.1248 | 0.1248 | 0.1248 | 0.1248 | 0.1248 | 0.1248 | 0.1248 | 0.1248 | 0.1248 | 0.1248 | 0.1248
nuclear | 1.87 | 1.87 | 1.87 | 1.87 | 1.87 | 1.87 | 1.87 | 1.87 | 1.87 | 1.87 | 1.87 | 1.87 | 1.87 | 1.87 | 1.87 | 1.87 | 1.87 | 1.87 | 1.87 | 1.87 | 1.87 | 1.87 | 1.87 | 1.87 | 1.87 | 1.87 | 1.87 | 1.87 | 1.87 | 1.87 | 1.87 | 1.87 | 1.87 | 1.87 | 1.87 | 1.87 | 1.87 | 1.87 | 1.87 | 1.87 | 1.87 | 1.87 | 1.87 | 1.87 | 1.87 | 1.87 | 1.87 | 1.87 | 1.87 | 1.87 | 1.87
hydro | 0.53 | 0.53 | 0.53 | 0.53 | 0.53 | 0.53 | 0.53 | 0.53 | 0.53 | 0.53 | 0.53 | 0.53 | 0.53 | 0.53 | 0.53 | 0.53 | 0.53 | 0.53 | 0.53 | 0.53 | 0.53 | 0.53 | 0.53 | 0.53 | 0.53 | 0.53 | 0.53 | 0.53 | 0.53 | 0.53 | 0.53 | 0.53 | 0.53 | 0.53 | 0.53 | 0.53 | 0.53 | 0.53 | 0.53 | 0.53 | 0.53 | 0.53 | 0.53 | 0.53 | 0.53 | 0.53 | 0.53 | 0.53 | 0.53 | 0.53 | 0.53
onshore wind | 0 | 0 | 0 | 0 | 0 | 0 | 0 | 0 | 0 | 0 | 0 | 0 | 0 | 0 | 0 | 0 | 0 | 0 | 0 | 0 | 0 | 0 | 0 | 0 | 0 | 0 | 0 | 0 | 0 | 0 | 0 | 0 | 0 | 0 | 0 | 0 | 0 | 0 | 0 | 0 | 0 | 0 | 0 | 0 | 0 | 0 | 0 | 0 | 0 | 0 | 0
solar PV | 0 | 0 | 0 | 0 | 0 | 0 | 0 | 0 | 0 | 0 | 0 | 0 | 0 | 0 | 0 | 0 | 0 | 0 | 0 | 0 | 0 | 0 | 0 | 0 | 0 | 0 | 0 | 0 | 0 | 0 | 0 | 0 | 0 | 0 | 0 | 0 | 0 | 0 | 0 | 0 | 0 | 0 | 0 | 0 | 0 | 0 | 0 | 0 | 0 | 0 | 0
solar thermal | 0 | 0 | 0 | 0 | 0 | 0 | 0 | 0 | 0 | 0 | 0 | 0 | 0 | 0 | 0 | 0 | 0 | 0 | 0 | 0 | 0 | 0 | 0 | 0 | 0 | 0 | 0 | 0 | 0 | 0 | 0 | 0 | 0 | 0 | 0 | 0 | 0 | 0 | 0 | 0 | 0 | 0 | 0 | 0 | 0 | 0 | 0 | 0 | 0 | 0 | 0
biomass | 2.88 | 2.88 | 2.88 | 2.88 | 2.88 | 2.88 | 2.88 | 2.88 | 2.88 | 2.88 | 2.88 | 2.88 | 2.88 | 2.88 | 2.88 | 2.88 | 2.88 | 2.88 | 2.88 | 2.88 | 2.88 | 2.88 | 2.88 | 2.88 | 2.88 | 2.88 | 2.88 | 2.88 | 2.88 | 2.88 | 2.88 | 2.88 | 2.88 | 2.88 | 2.88 | 2.88 | 2.88 | 2.88 | 2.88 | 2.88 | 2.88 | 2.88 | 2.88 | 2.88 | 2.88 | 2.88 | 2.88 | 2.88 | 2.88 | 2.88 | 2.88
geothermal | 0.21 | 0.21 | 0.21 | 0.21 | 0.21 | 0.21 | 0.21 | 0.21 | 0.21 | 0.21 | 0.21 | 0.21 | 0.21 | 0.21 | 0.21 | 0.21 | 0.21 | 0.21 | 0.21 | 0.21 | 0.21 | 0.21 | 0.21 | 0.21 | 0.21 | 0.21 | 0.21 | 0.21 | 0.21 | 0.21 | 0.21 | 0.21 | 0.21 | 0.21 | 0.21 | 0.21 | 0.21 | 0.21 | 0.21 | 0.21 | 0.21 | 0.21 | 0.21 | 0.21 | 0.21 | 0.21 | 0.21 | 0.21 | 0.21 | 0.21 | 0.21
petroleum | 6.14 | 6.14 | 6.14 | 6.14 | 6.14 | 6.14 | 6.14 | 6.14 | 6.14 | 6.14 | 6.14 | 6.14 | 6.14 | 6.14 | 6.14 | 6.14 | 6.14 | 6.14 | 6.14 | 6.14 | 6.14 | 6.14 | 6.14 | 6.14 | 6.14 | 6.14 | 6.14 | 6.14 | 6.14 | 6.14 | 6.14 | 6.14 | 6.14 | 6.14 | 6.14 | 6.14 | 6.14 | 6.14 | 6.14 | 6.14 | 6.14 | 6.14 | 6.14 | 6.14 | 6.14 | 6.14 | 6.14 | 6.14 | 6.14 | 6.14 | 6.14
natural gas peaker | 0.1248 | 0.1248 | 0.1248 | 0.1248 | 0.1248 | 0.1248 | 0.1248 | 0.1248 | 0.1248 | 0.1248 | 0.1248 | 0.1248 | 0.1248 | 0.1248 | 0.1248 | 0.1248 | 0.1248 | 0.1248 | 0.1248 | 0.1248 | 0.1248 | 0.1248 | 0.1248 | 0.1248 | 0.1248 | 0.1248 | 0.1248 | 0.1248 | 0.1248 | 0.1248 | 0.1248 | 0.1248 | 0.1248 | 0.1248 | 0.1248 | 0.1248 | 0.1248 | 0.1248 | 0.1248 | 0.1248 | 0.1248 | 0.1248 | 0.1248 | 0.1248 | 0.1248 | 0.1248 | 0.1248 | 0.1248 | 0.1248 | 0.1248 | 0.1248
lignite | 0.12 | 0.12 | 0.12 | 0.12 | 0.12 | 0.12 | 0.12 | 0.12 | 0.12 | 0.12 | 0.12 | 0.12 | 0.12 | 0.12 | 0.12 | 0.12 | 0.12 | 0.12 | 0.12 | 0.12 | 0.12 | 0.12 | 0.12 | 0.12 | 0.12 | 0.12 | 0.12 | 0.12 | 0.12 | 0.12 | 0.12 | 0.12 | 0.12 | 0.12 | 0.12 | 0.12 | 0.12 | 0.12 | 0.12 | 0.12 | 0.12 | 0.12 | 0.12 | 0.12 | 0.12 | 0.12 | 0.12 | 0.12 | 0.12 | 0.12 | 0.12
offshore wind | 4.29 | 4.29 | 4.29 | 4.29 | 4.29 | 4.29 | 4.29 | 4.29 | 4.29 | 4.29 | 4.29 | 4.29 | 4.29 | 4.29 | 4.29 | 4.29 | 4.29 | 4.29 | 4.29 | 4.29 | 4.29 | 4.29 | 4.29 | 4.29 | 4.29 | 4.29 | 4.29 | 4.29 | 4.29 | 4.29 | 4.29 | 4.29 | 4.29 | 4.29 | 4.29 | 4.29 | 4.29 | 4.29 | 4.29 | 4.29 | 4.29 | 4.29 | 4.29 | 4.29 | 4.29 | 4.29 | 4.29 | 4.29 | 4.29 | 4.29 | 4.29
crude oil | 6.14 | 6.14 | 6.14 | 6.14 | 6.14 | 6.14 | 6.14 | 6.14 | 6.14 | 6.14 | 6.14 | 6.14 | 6.14 | 6.14 | 6.14 | 6.14 | 6.14 | 6.14 | 6.14 | 6.14 | 6.14 | 6.14 | 6.14 | 6.14 | 6.14 | 6.14 | 6.14 | 6.14 | 6.14 | 6.14 | 6.14 | 6.14 | 6.14 | 6.14 | 6.14 | 6.14 | 6.14 | 6.14 | 6.14 | 6.14 | 6.14 | 6.14 | 6.14 | 6.14 | 6.14 | 6.14 | 6.14 | 6.14 | 6.14 | 6.14 | 6.14
heavy or residual fuel oil | 6.14 | 6.14 | 6.14 | 6.14 | 6.14 | 6.14 | 6.14 | 6.14 | 6.14 | 6.14 | 6.14 | 6.14 | 6.14 | 6.14 | 6.14 | 6.14 | 6.14 | 6.14 | 6.14 | 6.14 | 6.14 | 6.14 | 6.14 | 6.14 | 6.14 | 6.14 | 6.14 | 6.14 | 6.14 | 6.14 | 6.14 | 6.14 | 6.14 | 6.14 | 6.14 | 6.14 | 6.14 | 6.14 | 6.14 | 6.14 | 6.14 | 6.14 | 6.14 | 6.14 | 6.14 | 6.14 | 6.14 | 6.14 | 6.14 | 6.14 | 6.14
municipal solid waste | 23.14 | 23.14 | 23.14 | 23.14 | 23.14 | 23.14 | 23.14 | 23.14 | 23.14 | 23.14 | 23.14 | 23.14 | 23.14 | 23.14 | 23.14 | 23.14 | 23.14 | 23.14 | 23.14 | 23.14 | 23.14 | 23.14 | 23.14 | 23.14 | 23.14 | 23.14 | 23.14 | 23.14 | 23.14 | 23.14 | 23.14 | 23.14 | 23.14 | 23.14 | 23.14 | 23.14 | 23.14 | 23.14 | 23.14 | 23.14 | 23.14 | 23.14 | 23.14 | 23.14 | 23.14 | 23.14 | 23.14 | 23.14 | 23.14 | 23.14 | 23.14

## CCaMC-VOaMCpUC-pre-nonret
Variable O&M ($/MWh)-Preex.Retiring | 2020 | 2021 | 2022 | 2023 | 2024 | 2025 | 2026 | 2027 | 2028 | 2029 | 2030 | 2031 | 2032 | 2033 | 2034 | 2035 | 2036 | 2037 | 2038 | 2039 | 2040 | 2041 | 2042 | 2043 | 2044 | 2045 | 2046 | 2047 | 2048 | 2049 | 2050
coal | 0 | 0 | 0 | 0 | 0 | 0 | 0 | 0 | 0 | 0 | 0 | 0 | 0 | 0 | 0 | 0 | 0 | 0 | 0 | 0 | 0 | 0 | 0 | 0 | 0 | 0 | 0 | 0 | 0 | 0 | 0
natural gas nonpeaker | 0 | 0 | 0 | 0 | 0 | 0 | 0 | 0 | 0 | 0 | 0 | 0 | 0 | 0 | 0 | 0 | 0 | 0 | 0 | 0 | 0 | 0 | 0 | 0 | 0 | 0 | 0 | 0 | 0 | 0 | 0
nuclear | 0 | 0 | 0 | 0 | 0 | 0 | 0 | 0 | 0 | 0 | 0 | 0 | 0 | 0 | 0 | 0 | 0 | 0 | 0 | 0 | 0 | 0 | 0 | 0 | 0 | 0 | 0 | 0 | 0 | 0 | 0
hydro | 0 | 0 | 0 | 0 | 0 | 0 | 0 | 0 | 0 | 0 | 0 | 0 | 0 | 0 | 0 | 0 | 0 | 0 | 0 | 0 | 0 | 0 | 0 | 0 | 0 | 0 | 0 | 0 | 0 | 0 | 0
onshore wind | 0 | 0 | 0 | 0 | 0 | 0 | 0 | 0 | 0 | 0 | 0 | 0 | 0 | 0 | 0 | 0 | 0 | 0 | 0 | 0 | 0 | 0 | 0 | 0 | 0 | 0 | 0 | 0 | 0 | 0 | 0
solar PV | 0 | 0 | 0 | 0 | 0 | 0 | 0 | 0 | 0 | 0 | 0 | 0 | 0 | 0 | 0 | 0 | 0 | 0 | 0 | 0 | 0 | 0 | 0 | 0 | 0 | 0 | 0 | 0 | 0 | 0 | 0
solar thermal | 0 | 0 | 0 | 0 | 0 | 0 | 0 | 0 | 0 | 0 | 0 | 0 | 0 | 0 | 0 | 0 | 0 | 0 | 0 | 0 | 0 | 0 | 0 | 0 | 0 | 0 | 0 | 0 | 0 | 0 | 0
biomass | 0 | 0 | 0 | 0 | 0 | 0 | 0 | 0 | 0 | 0 | 0 | 0 | 0 | 0 | 0 | 0 | 0 | 0 | 0 | 0 | 0 | 0 | 0 | 0 | 0 | 0 | 0 | 0 | 0 | 0 | 0
geothermal | 0 | 0 | 0 | 0 | 0 | 0 | 0 | 0 | 0 | 0 | 0 | 0 | 0 | 0 | 0 | 0 | 0 | 0 | 0 | 0 | 0 | 0 | 0 | 0 | 0 | 0 | 0 | 0 | 0 | 0 | 0
petroleum | 0 | 0 | 0 | 0 | 0 | 0 | 0 | 0 | 0 | 0 | 0 | 0 | 0 | 0 | 0 | 0 | 0 | 0 | 0 | 0 | 0 | 0 | 0 | 0 | 0 | 0 | 0 | 0 | 0 | 0 | 0
natural gas peaker | 0 | 0 | 0 | 0 | 0 | 0 | 0 | 0 | 0 | 0 | 0 | 0 | 0 | 0 | 0 | 0 | 0 | 0 | 0 | 0 | 0 | 0 | 0 | 0 | 0 | 0 | 0 | 0 | 0 | 0 | 0
lignite | 0 | 0 | 0 | 0 | 0 | 0 | 0 | 0 | 0 | 0 | 0 | 0 | 0 | 0 | 0 | 0 | 0 | 0 | 0 | 0 | 0 | 0 | 0 | 0 | 0 | 0 | 0 | 0 | 0 | 0 | 0
offshore wind | 0 | 0 | 0 | 0 | 0 | 0 | 0 | 0 | 0 | 0 | 0 | 0 | 0 | 0 | 0 | 0 | 0 | 0 | 0 | 0 | 0 | 0 | 0 | 0 | 0 | 0 | 0 | 0 | 0 | 0 | 0
crude oil | 0 | 0 | 0 | 0 | 0 | 0 | 0 | 0 | 0 | 0 | 0 | 0 | 0 | 0 | 0 | 0 | 0 | 0 | 0 | 0 | 0 | 0 | 0 | 0 | 0 | 0 | 0 | 0 | 0 | 0 | 0
heavy or residual fuel oil | 0 | 0 | 0 | 0 | 0 | 0 | 0 | 0 | 0 | 0 | 0 | 0 | 0 | 0 | 0 | 0 | 0 | 0 | 0 | 0 | 0 | 0 | 0 | 0 | 0 | 0 | 0 | 0 | 0 | 0 | 0
municipal solid waste | 0 | 0 | 0 | 0 | 0 | 0 | 0 | 0 | 0 | 0 | 0 | 0 | 0 | 0 | 0 | 0 | 0 | 0 | 0 | 0 | 0 | 0 | 0 | 0 | 0 | 0 | 0 | 0 | 0 | 0 | 0

## CCaMC-VOaMCpUC-new
Variable O&M ($/MWh)-Newly Built | 2020 | 2021 | 2022 | 2023 | 2024 | 2025 | 2026 | 2027 | 2028 | 2029 | 2030 | 2031 | 2032 | 2033 | 2034 | 2035 | 2036 | 2037 | 2038 | 2039 | 2040 | 2041 | 2042 | 2043 | 2044 | 2045 | 2046 | 2047 | 2048 | 2049 | 2050
coal | 0.12 | 0.12 | 0.12 | 0.12 | 0.12 | 0.12 | 0.12 | 0.12 | 0.12 | 0.12 | 0.12 | 0.12 | 0.12 | 0.12 | 0.12 | 0.12 | 0.12 | 0.12 | 0.12 | 0.12 | 0.12 | 0.12 | 0.12 | 0.12 | 0.12 | 0.12 | 0.12 | 0.12 | 0.12 | 0.12 | 0.12
natural gas nonpeaker | 0.1248 | 0.1248 | 0.1248 | 0.1248 | 0.1248 | 0.1248 | 0.1248 | 0.1248 | 0.1248 | 0.1248 | 0.1248 | 0.1248 | 0.1248 | 0.1248 | 0.1248 | 0.1248 | 0.1248 | 0.1248 | 0.1248 | 0.1248 | 0.1248 | 0.1248 | 0.1248 | 0.1248 | 0.1248 | 0.1248 | 0.1248 | 0.1248 | 0.1248 | 0.1248 | 0.1248
nuclear | 1.87 | 1.87 | 1.87 | 1.87 | 1.87 | 1.87 | 1.87 | 1.87 | 1.87 | 1.87 | 1.87 | 1.87 | 1.87 | 1.87 | 1.87 | 1.87 | 1.87 | 1.87 | 1.87 | 1.87 | 1.87 | 1.87 | 1.87 | 1.87 | 1.87 | 1.87 | 1.87 | 1.87 | 1.87 | 1.87 | 1.87
hydro | 0.53 | 0.53 | 0.53 | 0.53 | 0.53 | 0.53 | 0.53 | 0.53 | 0.53 | 0.53 | 0.53 | 0.53 | 0.53 | 0.53 | 0.53 | 0.53 | 0.53 | 0.53 | 0.53 | 0.53 | 0.53 | 0.53 | 0.53 | 0.53 | 0.53 | 0.53 | 0.53 | 0.53 | 0.53 | 0.53 | 0.53
onshore wind | 0 | 0 | 0 | 0 | 0 | 0 | 0 | 0 | 0 | 0 | 0 | 0 | 0 | 0 | 0 | 0 | 0 | 0 | 0 | 0 | 0 | 0 | 0 | 0 | 0 | 0 | 0 | 0 | 0 | 0 | 0
solar PV | 0 | 0 | 0 | 0 | 0 | 0 | 0 | 0 | 0 | 0 | 0 | 0 | 0 | 0 | 0 | 0 | 0 | 0 | 0 | 0 | 0 | 0 | 0 | 0 | 0 | 0 | 0 | 0 | 0 | 0 | 0
solar thermal | 0 | 0 | 0 | 0 | 0 | 0 | 0 | 0 | 0 | 0 | 0 | 0 | 0 | 0 | 0 | 0 | 0 | 0 | 0 | 0 | 0 | 0 | 0 | 0 | 0 | 0 | 0 | 0 | 0 | 0 | 0
biomass | 2.88 | 2.88 | 2.88 | 2.88 | 2.88 | 2.88 | 2.88 | 2.88 | 2.88 | 2.88 | 2.88 | 2.88 | 2.88 | 2.88 | 2.88 | 2.88 | 2.88 | 2.88 | 2.88 | 2.88 | 2.88 | 2.88 | 2.88 | 2.88 | 2.88 | 2.88 | 2.88 | 2.88 | 2.88 | 2.88 | 2.88
geothermal | 0.21 | 0.21 | 0.21 | 0.21 | 0.21 | 0.21 | 0.21 | 0.21 | 0.21 | 0.21 | 0.21 | 0.21 | 0.21 | 0.21 | 0.21 | 0.21 | 0.21 | 0.21 | 0.21 | 0.21 | 0.21 | 0.21 | 0.21 | 0.21 | 0.21 | 0.21 | 0.21 | 0.21 | 0.21 | 0.21 | 0.21
petroleum | 6.14 | 6.14 | 6.14 | 6.14 | 6.14 | 6.14 | 6.14 | 6.14 | 6.14 | 6.14 | 6.14 | 6.14 | 6.14 | 6.14 | 6.14 | 6.14 | 6.14 | 6.14 | 6.14 | 6.14 | 6.14 | 6.14 | 6.14 | 6.14 | 6.14 | 6.14 | 6.14 | 6.14 | 6.14 | 6.14 | 6.14
natural gas peaker | 0.1248 | 0.1248 | 0.1248 | 0.1248 | 0.1248 | 0.1248 | 0.1248 | 0.1248 | 0.1248 | 0.1248 | 0.1248 | 0.1248 | 0.1248 | 0.1248 | 0.1248 | 0.1248 | 0.1248 | 0.1248 | 0.1248 | 0.1248 | 0.1248 | 0.1248 | 0.1248 | 0.1248 | 0.1248 | 0.1248 | 0.1248 | 0.1248 | 0.1248 | 0.1248 | 0.1248
lignite | 0.12 | 0.12 | 0.12 | 0.12 | 0.12 | 0.12 | 0.12 | 0.12 | 0.12 | 0.12 | 0.12 | 0.12 | 0.12 | 0.12 | 0.12 | 0.12 | 0.12 | 0.12 | 0.12 | 0.12 | 0.12 | 0.12 | 0.12 | 0.12 | 0.12 | 0.12 | 0.12 | 0.12 | 0.12 | 0.12 | 0.12
offshore wind | 4.29 | 4.29 | 4.29 | 4.29 | 4.29 | 4.29 | 4.29 | 4.29 | 4.29 | 4.29 | 4.29 | 4.29 | 4.29 | 4.29 | 4.29 | 4.29 | 4.29 | 4.29 | 4.29 | 4.29 | 4.29 | 4.29 | 4.29 | 4.29 | 4.29 | 4.29 | 4.29 | 4.29 | 4.29 | 4.29 | 4.29
crude oil | 6.14 | 6.14 | 6.14 | 6.14 | 6.14 | 6.14 | 6.14 | 6.14 | 6.14 | 6.14 | 6.14 | 6.14 | 6.14 | 6.14 | 6.14 | 6.14 | 6.14 | 6.14 | 6.14 | 6.14 | 6.14 | 6.14 | 6.14 | 6.14 | 6.14 | 6.14 | 6.14 | 6.14 | 6.14 | 6.14 | 6.14
heavy or residual fuel oil | 6.14 | 6.14 | 6.14 | 6.14 | 6.14 | 6.14 | 6.14 | 6.14 | 6.14 | 6.14 | 6.14 | 6.14 | 6.14 | 6.14 | 6.14 | 6.14 | 6.14 | 6.14 | 6.14 | 6.14 | 6.14 | 6.14 | 6.14 | 6.14 | 6.14 | 6.14 | 6.14 | 6.14 | 6.14 | 6.14 | 6.14
municipal solid waste | 23.14 | 23.14 | 23.14 | 23.14 | 23.14 | 23.14 | 23.14 | 23.14 | 23.14 | 23.14 | 23.14 | 23.14 | 23.14 | 23.14 | 23.14 | 23.14 | 23.14 | 23.14 | 23.14 | 23.14 | 23.14 | 23.14 | 23.14 | 23.14 | 23.14 | 23.14 | 23.14 | 23.14 | 23.14 | 23.14 | 23.14

## CCaMC-BCCpUC
Unit: $/MW | 2019 | 2020 | 2021 | 2022 | 2023 | 2024 | 2025 | 2026 | 2027 | 2028 | 2029 | 2030 | 2031 | 2032 | 2033 | 2034 | 2035 | 2036 | 2037 | 2038 | 2039 | 2040 | 2041 | 2042 | 2043 | 2044 | 2045 | 2046 | 2047 | 2048 | 2049 | 2050
Hard Coal | 1646071.4286 | 1642857.1429 | 1639642.8571 | 1636428.5714 | 1633214.2857 | 1630000 | 1626785.7143 | 1623571.4286 | 1620357.1429 | 1617142.8571 | 1613928.5714 | 1610714.2857 | 1607500 | 1604285.7143 | 1601071.4286 | 1597857.1429 | 1594642.8571 | 1591428.5714 | 1588214.2857 | 1585000 | 1581785.7143 | 1578571.4286 | 1575357.1429 | 1572142.8571 | 1568928.5714 | 1565714.2857 | 1562500 | 1559285.7143 | 1556071.4286 | 1552857.1429 | 1549642.8571 | 1546428.5714
Natural Gas Nonpeaker | 768642.8571 | 765714.2857 | 762785.7143 | 759857.1429 | 756928.5714 | 754000 | 751071.4286 | 748142.8571 | 745214.2857 | 742285.7143 | 739357.1429 | 736428.5714 | 733500 | 730571.4286 | 727642.8571 | 724714.2857 | 721785.7143 | 718857.1429 | 715928.5714 | 713000 | 710071.4286 | 707142.8571 | 704214.2857 | 701285.7143 | 698357.1429 | 695428.5714 | 692500 | 689571.4286 | 686642.8571 | 683714.2857 | 680785.7143 | 677857.1429
Nuclear | 6863012.2114 | 6827795.5615 | 6792578.9115 | 6757362.2616 | 6722145.6116 | 6686928.9617 | 6651712.3117 | 6616495.6618 | 6577208.6014 | 6541082.6908 | 6503187.7951 | 6458687.8091 | 6415868.2022 | 6370900.0368 | 6324977.5706 | 6285864.0518 | 6244912.1422 | 6195285.876 | 6154722.5351 | 6111812.8852 | 6064156.7322 | 6015371.7797 | 5977119.2783 | 5930634.2094 | 5888232.9114 | 5845546.0543 | 5806120.3921 | 5756115.9039 | 5713737.8046 | 5671113.674 | 5628363.7397 | 5537365.0404
Hydro | 2086214.2857 | 2078571.4286 | 2070928.5714 | 2063285.7143 | 2055642.8571 | 2048000 | 2040357.1429 | 2032714.2857 | 2025071.4286 | 2017428.5714 | 2009785.7143 | 2002142.8571 | 1994500 | 1986857.1429 | 1979214.2857 | 1971571.4286 | 1963928.5714 | 1956285.7143 | 1948642.8571 | 1941000 | 1933357.1429 | 1925714.2857 | 1918071.4286 | 1910428.5714 | 1902785.7143 | 1895142.8571 | 1887500 | 1879857.1429 | 1872214.2857 | 1864571.4286 | 1856928.5714 | 1849285.7143
Onshore Wind | 1479142.8571 | 1465714.2857 | 1452285.7143 | 1438857.1429 | 1425428.5714 | 1412000 | 1398571.4286 | 1385142.8571 | 1371714.2857 | 1358285.7143 | 1344857.1429 | 1331428.5714 | 1318000 | 1304571.4286 | 1291142.8571 | 1277714.2857 | 1264285.7143 | 1250857.1429 | 1237428.5714 | 1224000 | 1210571.4286 | 1197142.8571 | 1183714.2857 | 1170285.7143 | 1156857.1429 | 1143428.5714 | 1130000 | 1116571.4286 | 1103142.8571 | 1089714.2857 | 1076285.7143 | 1062857.1429
Solar PV | 757642.8571 | 745714.2857 | 733785.7143 | 721857.1429 | 709928.5714 | 698000 | 686071.4286 | 674142.8571 | 662214.2857 | 650285.7143 | 638357.1429 | 626428.5714 | 614500 | 602571.4286 | 590642.8571 | 578714.2857 | 566785.7143 | 554857.1429 | 542928.5714 | 531000 | 519071.4286 | 507142.8571 | 495214.2857 | 483285.7143 | 471357.1429 | 459428.5714 | 447500 | 435571.4286 | 423642.8571 | 411714.2857 | 399785.7143 | 387857.1429
Solar Thermal | 4606807.4484 | 4568794.4718 | 4530781.4953 | 4492768.5187 | 4454755.5421 | 4416742.5656 | 4378729.589 | 4340716.6125 | 4302703.6359 | 4264690.6594 | 4226677.6828 | 4188664.7062 | 4150651.7297 | 4112638.7531 | 4074625.7766 | 4036612.8 | 3998599.8234 | 3960586.8469 | 3922573.8703 | 3884560.8938 | 3846547.9172 | 3808534.9406 | 3770521.9641 | 3732508.9875 | 3694496.011 | 3656483.0344 | 3618470.0579 | 3580457.0813 | 3542444.1047 | 3504431.1282 | 3466418.1516 | 3428405.1751
Biomass | 1993000 | 1980000 | 1967000 | 1954000 | 1941000 | 1928000 | 1915000 | 1902000 | 1889000 | 1876000 | 1863000 | 1850000 | 1837000 | 1824000 | 1811000 | 1798000 | 1785000 | 1772000 | 1759000 | 1746000 | 1733000 | 1720000 | 1707000 | 1694000 | 1681000 | 1668000 | 1655000 | 1642000 | 1629000 | 1616000 | 1603000 | 1590000
Geothermal | 3963142.8571 | 3925714.2857 | 3888285.7143 | 3850857.1429 | 3813428.5714 | 3776000 | 3738571.4286 | 3701142.8571 | 3663714.2857 | 3626285.7143 | 3588857.1429 | 3551428.5714 | 3514000 | 3476571.4286 | 3439142.8571 | 3401714.2857 | 3364285.7143 | 3326857.1429 | 3289428.5714 | 3252000 | 3214571.4286 | 3177142.8571 | 3139714.2857 | 3102285.7143 | 3064857.1429 | 3027428.5714 | 2990000 | 2952571.4286 | 2915142.8571 | 2877714.2857 | 2840285.7143 | 2802857.1429
Petroleum | 803571.4286 | 802857.1429 | 802142.8571 | 801428.5714 | 800714.2857 | 800000 | 799285.7143 | 798571.4286 | 797857.1429 | 797142.8571 | 796428.5714 | 795714.2857 | 795000 | 794285.7143 | 793571.4286 | 792857.1429 | 792142.8571 | 791428.5714 | 790714.2857 | 790000 | 789285.7143 | 788571.4286 | 787857.1429 | 787142.8571 | 786428.5714 | 785714.2857 | 785000 | 784285.7143 | 783571.4286 | 782857.1429 | 782142.8571 | 781428.5714
Natural Gas Peaker | 691214.2857 | 688571.4286 | 685928.5714 | 683285.7143 | 680642.8571 | 678000 | 675357.1429 | 672714.2857 | 670071.4286 | 667428.5714 | 664785.7143 | 662142.8571 | 659500 | 656857.1429 | 654214.2857 | 651571.4286 | 648928.5714 | 646285.7143 | 643642.8571 | 641000 | 638357.1429 | 635714.2857 | 633071.4286 | 630428.5714 | 627785.7143 | 625142.8571 | 622500 | 619857.1429 | 617214.2857 | 614571.4286 | 611928.5714 | 609285.7143
Lignite | 1646071.4286 | 1642857.1429 | 1639642.8571 | 1636428.5714 | 1633214.2857 | 1630000 | 1626785.7143 | 1623571.4286 | 1620357.1429 | 1617142.8571 | 1613928.5714 | 1610714.2857 | 1607500 | 1604285.7143 | 1601071.4286 | 1597857.1429 | 1594642.8571 | 1591428.5714 | 1588214.2857 | 1585000 | 1581785.7143 | 1578571.4286 | 1575357.1429 | 1572142.8571 | 1568928.5714 | 1565714.2857 | 1562500 | 1559285.7143 | 1556071.4286 | 1552857.1429 | 1549642.8571 | 1546428.5714
Offshore Wind | 3448428.5714 | 3417142.8571 | 3385857.1429 | 3354571.4286 | 3323285.7143 | 3292000 | 3260714.2857 | 3229428.5714 | 3198142.8571 | 3166857.1429 | 3135571.4286 | 3104285.7143 | 3073000 | 3041714.2857 | 3010428.5714 | 2979142.8571 | 2947857.1429 | 2916571.4286 | 2885285.7143 | 2854000 | 2822714.2857 | 2791428.5714 | 2760142.8571 | 2728857.1429 | 2697571.4286 | 2666285.7143 | 2635000 | 2603714.2857 | 2572428.5714 | 2541142.8571 | 2509857.1429 | 2478571.4286
Crude Oil | 803571.4286 | 802857.1429 | 802142.8571 | 801428.5714 | 800714.2857 | 800000 | 799285.7143 | 798571.4286 | 797857.1429 | 797142.8571 | 796428.5714 | 795714.2857 | 795000 | 794285.7143 | 793571.4286 | 792857.1429 | 792142.8571 | 791428.5714 | 790714.2857 | 790000 | 789285.7143 | 788571.4286 | 787857.1429 | 787142.8571 | 786428.5714 | 785714.2857 | 785000 | 784285.7143 | 783571.4286 | 782857.1429 | 782142.8571 | 781428.5714
Heavy or Residual Fuel Oil | 803571.4286 | 802857.1429 | 802142.8571 | 801428.5714 | 800714.2857 | 800000 | 799285.7143 | 798571.4286 | 797857.1429 | 797142.8571 | 796428.5714 | 795714.2857 | 795000 | 794285.7143 | 793571.4286 | 792857.1429 | 792142.8571 | 791428.5714 | 790714.2857 | 790000 | 789285.7143 | 788571.4286 | 787857.1429 | 787142.8571 | 786428.5714 | 785714.2857 | 785000 | 784285.7143 | 783571.4286 | 782857.1429 | 782142.8571 | 781428.5714
Municipal Solid Waste | 691214.2857 | 688571.4286 | 685928.5714 | 683285.7143 | 680642.8571 | 678000 | 675357.1429 | 672714.2857 | 670071.4286 | 667428.5714 | 664785.7143 | 662142.8571 | 659500 | 656857.1429 | 654214.2857 | 651571.4286 | 648928.5714 | 646285.7143 | 643642.8571 | 641000 | 638357.1429 | 635714.2857 | 633071.4286 | 630428.5714 | 627785.7143 | 625142.8571 | 622500 | 619857.1429 | 617214.2857 | 614571.4286 | 611928.5714 | 609285.7143

## CCaMC-BSCpUC
Unit: $/MW | 2019 | 2020 | 2021 | 2022 | 2023 | 2024 | 2025 | 2026 | 2027 | 2028 | 2029 | 2030 | 2031 | 2032 | 2033 | 2034 | 2035 | 2036 | 2037 | 2038 | 2039 | 2040 | 2041 | 2042 | 2043 | 2044 | 2045 | 2046 | 2047 | 2048 | 2049 | 2050
Hard Coal (NOT USED) | 0 | 0 | 0 | 0 | 0 | 0 | 0 | 0 | 0 | 0 | 0 | 0 | 0 | 0 | 0 | 0 | 0 | 0 | 0 | 0 | 0 | 0 | 0 | 0 | 0 | 0 | 0 | 0 | 0 | 0 | 0 | 0
Natural Gas Nonpeaker (NOT USED) | 0 | 0 | 0 | 0 | 0 | 0 | 0 | 0 | 0 | 0 | 0 | 0 | 0 | 0 | 0 | 0 | 0 | 0 | 0 | 0 | 0 | 0 | 0 | 0 | 0 | 0 | 0 | 0 | 0 | 0 | 0 | 0
Nuclear (NOT USED) | 0 | 0 | 0 | 0 | 0 | 0 | 0 | 0 | 0 | 0 | 0 | 0 | 0 | 0 | 0 | 0 | 0 | 0 | 0 | 0 | 0 | 0 | 0 | 0 | 0 | 0 | 0 | 0 | 0 | 0 | 0 | 0
Hydro (NOT USED) | 0 | 0 | 0 | 0 | 0 | 0 | 0 | 0 | 0 | 0 | 0 | 0 | 0 | 0 | 0 | 0 | 0 | 0 | 0 | 0 | 0 | 0 | 0 | 0 | 0 | 0 | 0 | 0 | 0 | 0 | 0 | 0
Onshore Wind (NOT USED) | 0 | 0 | 0 | 0 | 0 | 0 | 0 | 0 | 0 | 0 | 0 | 0 | 0 | 0 | 0 | 0 | 0 | 0 | 0 | 0 | 0 | 0 | 0 | 0 | 0 | 0 | 0 | 0 | 0 | 0 | 0 | 0
Solar PV (NOT USED) | 0 | 0 | 0 | 0 | 0 | 0 | 0 | 0 | 0 | 0 | 0 | 0 | 0 | 0 | 0 | 0 | 0 | 0 | 0 | 0 | 0 | 0 | 0 | 0 | 0 | 0 | 0 | 0 | 0 | 0 | 0 | 0
Solar Thermal (NOT USED) | 0 | 0 | 0 | 0 | 0 | 0 | 0 | 0 | 0 | 0 | 0 | 0 | 0 | 0 | 0 | 0 | 0 | 0 | 0 | 0 | 0 | 0 | 0 | 0 | 0 | 0 | 0 | 0 | 0 | 0 | 0 | 0
Biomass (NOT USED) | 0 | 0 | 0 | 0 | 0 | 0 | 0 | 0 | 0 | 0 | 0 | 0 | 0 | 0 | 0 | 0 | 0 | 0 | 0 | 0 | 0 | 0 | 0 | 0 | 0 | 0 | 0 | 0 | 0 | 0 | 0 | 0
Geothermal (NOT USED) | 0 | 0 | 0 | 0 | 0 | 0 | 0 | 0 | 0 | 0 | 0 | 0 | 0 | 0 | 0 | 0 | 0 | 0 | 0 | 0 | 0 | 0 | 0 | 0 | 0 | 0 | 0 | 0 | 0 | 0 | 0 | 0
Petroleum (NOT USED) | 0 | 0 | 0 | 0 | 0 | 0 | 0 | 0 | 0 | 0 | 0 | 0 | 0 | 0 | 0 | 0 | 0 | 0 | 0 | 0 | 0 | 0 | 0 | 0 | 0 | 0 | 0 | 0 | 0 | 0 | 0 | 0
Natural Gas Peaker (NOT USED) | 0 | 0 | 0 | 0 | 0 | 0 | 0 | 0 | 0 | 0 | 0 | 0 | 0 | 0 | 0 | 0 | 0 | 0 | 0 | 0 | 0 | 0 | 0 | 0 | 0 | 0 | 0 | 0 | 0 | 0 | 0 | 0
Lignite (NOT USED) | 0 | 0 | 0 | 0 | 0 | 0 | 0 | 0 | 0 | 0 | 0 | 0 | 0 | 0 | 0 | 0 | 0 | 0 | 0 | 0 | 0 | 0 | 0 | 0 | 0 | 0 | 0 | 0 | 0 | 0 | 0 | 0
Offshore Wind (NOT USED) | 0 | 0 | 0 | 0 | 0 | 0 | 0 | 0 | 0 | 0 | 0 | 0 | 0 | 0 | 0 | 0 | 0 | 0 | 0 | 0 | 0 | 0 | 0 | 0 | 0 | 0 | 0 | 0 | 0 | 0 | 0 | 0
Crude Oil (NOT USED) | 0 | 0 | 0 | 0 | 0 | 0 | 0 | 0 | 0 | 0 | 0 | 0 | 0 | 0 | 0 | 0 | 0 | 0 | 0 | 0 | 0 | 0 | 0 | 0 | 0 | 0 | 0 | 0 | 0 | 0 | 0 | 0
Heavy or Residual Fuel Oil (NOT USED) | 0 | 0 | 0 | 0 | 0 | 0 | 0 | 0 | 0 | 0 | 0 | 0 | 0 | 0 | 0 | 0 | 0 | 0 | 0 | 0 | 0 | 0 | 0 | 0 | 0 | 0 | 0 | 0 | 0 | 0 | 0 | 0
Municipal Solid Waste (NOT USED) | 0 | 0 | 0 | 0 | 0 | 0 | 0 | 0 | 0 | 0 | 0 | 0 | 0 | 0 | 0 | 0 | 0 | 0 | 0 | 0 | 0 | 0 | 0 | 0 | 0 | 0 | 0 | 0 | 0 | 0 | 0 | 0